## Sheet1
ABKKATTAB
ABOINI | Init. value of starts Counter for recognation of fuel in oil
ABOLRAR | threshold numbers of starts with fuel in oil for reduction LRA
ABOMX | max. numbers of starts for recognation of fuel in oil
ADCC_MX_UM | Max. ADC-value for ADC-channel shifted towards low at the ADC-test
ADCC_T_UM | Error time for ADC values for sp1s that become increasingly less mutually plaus.
ADCQ_T_UM | Error time for defect ADC-queue in the queue monitoring
ADCY | Number of dcy to initialisation of durability run counter
AFSTB | debounce counter fuel tank conditions
AFZBKLH | number of driving cycles with cond. radiation power high for tmot stuck check
AFZBKLN | number of driving cycles with cond. radiation power low for tmot stuck check
AGANGW | Number of gear changes for diagnosis clutch switch
AHEAGW | misfire frequency at which emission limits occures
AHEAGWS | misfire frequency at which emission limits occures
AHEAGWSK | misfire frequency (emission limits) first interval at catalyst heating
AHEARV | misfire frequency at which other functions will be stopped
AHEKS1B1 | misfire frequency at which catalyst damge occurs during first intervall bank 1
AHEKS1B2 | misfire frequency at which catalyst damge occurs during first intervall bank 2
AHEKSB1 | misfire frequency at which catalyst damage occures bank 1
AHEKSB2 | misfire frequency at which catalyst damage occures bank 2
AHENSADMX | misfire frequency to switch off afterstart adaptation
AIMV | number of speedpulses for calibration of vehicle speed signal
AINTCOFF
AINTKAN | number of interval misfire frequency at which ti- cutoff
AKORRUMHSP | Additive correction factor to Injected Fuel mass
AKUPPLB | Number of times clutch is operated for diagnosis clutch switch
ALFO | start value for learning filter at fuel-on/fuel-off adaptation
ALFOF | start value for learning filter at fuel-off adaptation
ANALUN | number of combustions for deactivation after detected misfire
ANALUST | number of combustions for deactivation after detected misfire after engine start
ANRZUEMX | ignition counter limit until STADAP is active
ANWFOHE | number of camshaft rotations for healing
ANWFOST | number of camshaft rotations for reactivation the adaptation after disabling
ANWFOST | number of camshaft rotations for reactivation the adaptation after disabling
ANWSTP | number of camshaft rotations the fuel-off adaptation is learning (when ready)
ANZDCDIAG | Number of KAP-Tests before conducting the diagnosis
ANZDYREFSH | min. number of measurement of response time oxygen sensor downstream cat.
ANZDYRESH | min. number of measurement of response time oxygen sensor downstream cat.
ANZDYSTEIG | threshold for cycle LSU-signal gradient too low
ANZDYTRFSH | min number of measurement of transient time oxygen sensor downstream cat.
ANZDYTRSH | min number of measurement of transient time oxygen sensor downstream cat.
ANZEKPVLMX | Max. number of EKP lead times without reaching end of start
ANZGASH | min number of ""step change"" measurement of transient time oxygen sensor downstre
ANZHZKH | Amount of O2 sensor heater coupling post catalyst
ANZHZOFFH | Numbers of sensor heating disconnecting downstream cat
ANZLVMXA | Max. no. of release attempts at locked exhaust camshaft
ANZLVMXE | Max. no. of release attempts at locked intake camshaft
ANZRESHFA | min. number of measurement of response time oxygen sensor downstream cat.
ANZRIBEH | Number of Ri.calculations downstream catalyst
ANZRIWZGH | Number of Ri.calculations value too high downstream catalyst
ANZSYNMX | maximum number of wrong starts at NLPH
ANZTIMN | minimum number of injections for checking the engine speed raising in NLPH
ANZTISYNOT | number of injections for activation of the injection locking
ANZTIUM | Minimum number of injections after resynchronisation
ANZTPMX | maximum number of tips (one after the other)
ANZTPUD | maximum number of tips in one direction (one after the other)
ANZTRSHFA | min number of measurement of transient time oxygen sensor downstream cat.
APKTD | Number check catalyst
APKTDI | Number of internal tests, catalyst monitoring
APKTDIS | Number of internal tests, catalyst monitoring by step change
APKTDIT | Number of internal tests, cat monitoring during tester mode
APRBVACP | Maximum number of times this process can be activated without exiting Phase 2
APSTEP | number OSC measuring in Step Change
ARDTMTA
ATISLATM | threshold number of ti to switch from lamns_w to lamwl_w
ATIWKSTM | threshold number of ti to switch from lamns_w to lawl_w at cold restart
ATMABKA | factor reduction of exhaust gas temperature = f(soak time)
ATMABKF | factor reduction for catalyst temperature downstream pre-cat = f(soak time)
ATMABKK | factor reduction for catalyst temperature = f(soak time)
ATMRWT | Temperature correction for pipe wall from TKATM
ATRI | factor I-part exhaust temperature control
AUSGH_T_UM | fault healing threshold for cyclic RAM check in monitoring function
AUSG_T_UM | fault tolerance threshold for the cyclic RAM check in monitoring function
AUSZH_T_UM | fault healing threshold for cyclic ROM check in monitoring function
AUSZ_T_UM | fault tolerance threshold for the cyclic ROM check in monitoring function
AUTO_LRN_CTR_MX
AUTO_LRN_TMR_STR
AVRALU | No. Camshaft-Revs/Combustions f. reactivation misfire detection a. disablement
AWALEMX | max. angle of rotation after motorstop
AZKELDYN | ignition per cylinder for load dynamics => knock detection
AZKRLDYN | number of ignition per cyl. during knock control load dynamic
AZKRNDYN | number of ignition for knock control engine speed dynamic
AZSTCTFA1H | stuck-check TFA1: necessary number of high-phases
AZSTCTFA1L | stuck-check TFA1: necessary number of low-phases
AZSTLU | Extension of suppression of DMD during engine start in number of ignitions
AZSTMIL | no. of ignitions for torque comparison during flare-down
AZSTPON | Changeover of suppression values after engine start in number of ignitions
BAD_PWD_CTR_MX
BDEMODAP1 | GDI desired mode 1 for application interface
BDEMODAP2 | GDI desired mode 2 for application interface
BDEMODZU | permissible operation modes
BFGRO | upper limit for acceleration while cruise control is active
BFGRU | lower limit for acceleration while cruise control is active
BFZGLSFO | max. lateral acceleration for oil level monitoring
BFZGLSFU | min. lateral acceleration for oil level monitoring
BHTABST | blockheater detection: minimum engine off time
BHTMCORR | blockheater detection: corrected engine temperature
BPHUTEB | characteristic line for physically uegency für purge control
BPITTH_UM | Threshold value: brake operation for FGR switch-off
BRABEVI | acceleration at accelerating ramp
BRACC_T_UM | Debounce time for operated brake in function monitoring
BRATD | acceleration (amount) at tip-down ramp
BRATU | acceleration at tip-up ramp
BREMS_T_UM | Debounce time for operated brake in function monitoring
BRKWDKCDMX | Max Value of Absolute Throttle Break Point Gradient for Adaptation Enable
BRKWDKSAD1 | Lower break point boundary for idle range relative adaptation
BRKWDKSAD2 | Upper break point boundary for idle range relative adaptation
BRKWDKSAD3 | Lower break point boundary for break out range relative adaptation
BRKWDKSAD4 | Lower break point boundary for break out range relative adaptation
BRPBMN
BRPBMX
BSWKB | Acceleration for set value adjustment after an acceleration
BSWKV | Acceleration for set value adjustment after an deceleration
BZFGR_T_UM | Fault debouncing: fault in message counter FGR CAN message
C2BPV_T_UM | Fault debouncing: fault in brake message protection value class II
C2BSH_T_UM | Fault debouncing: rolling counter halted, class II
C2BSS_T_UM | Fault debouncing: rolling counter messages skipped, class II
C2DSBMX_UM | Maximum deviation of rollingcounter for brake message Class II
CAMNMSVKMA | active cam lobe during light load control mode
CATCHDEG | catch area for camshaft teeth or gaps respectively
CCHCYLSET | Amount of rev. unil change to next cyl. set.
CDATNV | codeword to enable diagnosis exhaust gas temperature downstream pre catalyst
CDATR | configuration byte diagnosis exhaust temperature control
CDATS | configuration byte diagnosis exhaust temperature sensor
CDATVH | Code word: function activation of GGTVHK
CDATVV | configuration byte diagnosis exhaust temperature sensor pre cat
CDBKVP | codeword activation for diagnosis brake booster pump DBKVP
CDDSBKV | Code word for %DDSBKV
CDDST | code word CARB: EURO byte for deactivation of tank press. sensor diagn.
CDDTESK | codeword to enable tank leak diagnosis (Euro coding)
CDDYLSH | code word dynamic diagnosis (SHK) in OBDII mode (inv.: Europe mode)
CDDYLSU | Codeword Dynamic diagnosis of LSU
CDEDSS | code word for activation of %DDSS
CDEFST | code word DFSTT inactive (EURO-coding), CD..=0 -> no diagnosis
CDEGFE | codeword diagnosis input values air charge determination
CDEHFM | code word for activation of HFM Functions
CDEONV | Used to enable or disable the activation of selected diagnostics
CDFALSH | Code word function request lambda sensor downstream of catalyzer
CDFALSH2 | code word function request lambda sensor downstream of catalyzer 2
CDFO | code to deactivate and reset the adaptation
CDFO | code to deactivate and reset the adaptation
CDFTDLA | configuration of the fuel trim monitoring
CDGGGTS | code word GGGTS (coolant temperature from instrument cluster)
CDHELSU | Codeword Diagnosis of influence of heater on nernst cell
CDHRLSU | code word for activation of DHRLSU
CDHRLSUE | code word for activation of DHRLSUE
CDHRLSUE | code word for activation of DHRLSUE
CDHSF | function active per codeword CDHSF
CDHSFE | function active per codeword CDHSFE
CDHSH | code word heating diagnose after Kat (CDHSH = 0 => no diagnosis)
CDHSHE | Eurobit for output stage diag. of lambda sensor heating downstream of the cat.
CDHSV | code word heating diagnose upstr. Kat (CDHSV = 0 => no diagnosis)
CDHSVE | Code word DHLSE power stage of heater for diagnosis pre cat
CDHSVSA | code word heating diagnose upstr. Kat ""fuel cut-off"" (CDHSV = 0 => no diagnosis)
CDICLSU | Codeword Diagnosis: evaluation IC for universal lambda sensor LSU
CDKAAA | Dummy: top of table
CDKAAV | code word customer: canister close valve (function)
CDKAAVE | code word customer: canister ventilation valve (power stage)
CDKANWS | code word customer: camshaft control outlet camshaft
CDKANWSE | code word customer: Power stage exhaust camshaft
CDKAT | code word: catalyst diagnosis in OBDII-mode (inverse: European mode)
CDKATSP | code word: catalyst diagnosis in OBDII-mode (invers: European mode)
CDKBGE
CDKBKVP
CDKBKVPE
CDKBM | code word customer: reference mark sensor
CDKBREMS | code word customer: Brake pedal sensor
CDKBRSCAN
CDKCAN
CDKCAS | code word customer: CAN interface, timeout ASC
CDKCCGW
CDKCGE | code word customer: CAN interface, timeout EGS
CDKCGW
CDKDK | code word customer: throttle position sensor
CDKDK1P | code word customer: Throttle Position Poti 1
CDKDK2P | Code word customer: Throttle Position Poti 2
CDKDSBKV | code word customer: pressure brake booster
CDKDSKV | code word customer: high pressure sensor test
CDKDSKVR
CDKDSL | code word customer: pressure sensor charging pressure
CDKDSS | code word customer: Manifold absolute pressure
CDKDST | code word customer: tank pressure sensor
CDKDSTD | Code word customer: tank pressure sensor drift
CDKDSTE
CDKDSTR
CDKDSU | code word customer: Pressure Sensor Ambient
CDKDUMMY
CDKDVEE | Code word customer: DV-E power stage
CDKDVEF | Code word customer: DV-E cause of failure: spring check
CDKDVEFO
CDKDVEL | Code word customer: DV-E position deviation
CDKDVEN | Code word customer: DV-E cause of failure: limphome position
CDKDVER | Code word customer: DV-E control range
CDKDVET
CDKDVEU | Code word customer: DV-E cause of failure: UMA-learning
CDKDVEUB
CDKDVEUW
CDKDVEV | Code word customer: DV-E cause of failure: amplifier adjustment
CDKDYLSH | code word customer: dynamic diagnosis of oxygen sensor downstream catalyst
CDKDYLSU
CDKDZIC1 | code word customer: ignition driver 1
CDKDZKU0 | code word customer: ignition coil 0
CDKDZKU1 | code word customer: ignition coil 1
CDKDZKU2 | code word customer: ignition coil 2
CDKDZKU3 | code word customer: ignition coil 3
CDKEGFE | code word customer: charge detection
CDKEIS
CDKEMOP | code word customer: Engine Coolant Overtemperature Protection
CDKENWS | code word customer: camshaft control inlet camshaft
CDKENWSE | code word customer: Power stage intake camshaft
CDKEONV
CDKFGRH | code word customer: cruise control lever diagnosis
CDKFGRHRS
CDKFGRHSS
CDKFMAS
CDKFP1P | code word customer: Pedal position Potentiometer Signal 1
CDKFP2P | code word customer: Pedal position Potentiometer Signal 2
CDKFPP | code word customer: Pedal Position Potentiometer Signal
CDKFRA | code word customer: mixture adaptation factor fra
CDKFRST | code word customer: lambda closed loop control
CDKFST | Code word customer: fuel level
CDKFST2
CDKFTDLA
CDKGENE | code word customer: powerstage failure generator L-terminal
CDKGENFT | code word customer: generator failure F-terminal
CDKGENLT | code word customer: generator failure L-terminal
CDKHDEVH1 | Code word f. customer: high pressure injection valve Highside 1
CDKHDEVH2
CDKHDEVH3
CDKHDEVH4
CDKHDEVK | Code word f. customer: high pressure injection valve communication
CDKHDEVL1 | Code word f. customer: high pressure injection valve Lowside 1
CDKHDEVL2
CDKHDEVL3
CDKHDEVL4
CDKHDR | Code word customer: rail pressure control
CDKHELSU
CDKHEV00 | Code word customer: mechanical failure open HPIV 0
CDKHEV01 | Code word customer: mechanical failure open HPIV 1
CDKHEV02 | Code word customer: mechanical failure open HPIV 2
CDKHEV03 | Code word customer: mechanical failure open HPIV 3
CDKHEVE0 | Code word customer: electrical failure open HPIV power stage Bank 0
CDKHEVE1 | Code word customer: electrical failure open HPIV power stage Bank 1
CDKHFM
CDKHFME
CDKHFMR
CDKHR | Code word customer: main relay
CDKHRE | Code word customer: main relay power stage
CDKHSH | code word customer: lambda sensor heating downstream cat
CDKHSHE | code word customer: O2 Sensor Heater power stage
CDKHSV | code word customer: lambda sensor heating upstream cat
CDKHSVE | code word customer: lambda sensor heating power stage upstream catalyst
CDKICLSU
CDKKAT | code word customer: catalyst conversion
CDKKOSE | Code word customer: A/C compressor control Power stage
CDKKPE | Code word customer: fuel pump relay power stage
CDKKRIC | code word customer: knock control knock sensor evaluation IC
CDKKRSPI | code word customer: knock control SPI check
CDKKS1 | code word customer: knock sensor 1
CDKKS2 | code word customer: knock sensor 2
CDKKUPPL | code word: clutch pedal sensor
CDKKUPPLA
CDKLASH | code word customer: aging of oxygen sensor catalyst downstream
CDKLDE | code word customer: turbo control valve (power stage)
CDKLDR
CDKLLRH
CDKLLRKH
CDKLM | code word customer: LMM/HLM/HFM
CDKLSH | code word customer: oxygen sensor downstream cat
CDKLSUIA
CDKLSUIP
CDKLSUKS
CDKLSUUN
CDKLSUVM
CDKLSV | code word customer: lambda sensor upstream cat
CDKLSVE
CDKLUEA | Code word customer: Power stage engine fan A
CDKLUEB | Code word customer: Power stage engine fan B
CDKLUEC | Code word customer: Power stage engine fan C
CDKLZSR
CDKMD | Code word customer: misfire, multiple
CDKMD00 | Code word customer: misfire cyl. 0
CDKMD01 | Code word customer: misfire cyl. 1
CDKMD02 | Code word customer: misfire cylinder 2
CDKMD03 | Code word customer: misfire cylinder 3
CDKMDB | code word customer: Target torque limitter
CDKMDSCH | Code word customer: Misfire in stratified mode
CDKMFA | code word customer: MIL not local fixed
CDKMIL2E
CDKMILE | code word customer: MIL power stage
CDKMSVE | code word customer: diagnosis output stage MSV
CDKN | code word customer: speed pick up
CDKNWKWA | code word customer: aligment between outlet camshaft and cankshaft
CDKNWKWE | code word customer: aligment between inlet camshaft and cankshaft
CDKNWS | code word customer: camshaft control
CDKNWSA
CDKNWSE | code word customer: power stage of camshaft control valve
CDKNWVPA
CDKNWVPE
CDKNX | Code word customer: Maximum Engine Speed
CDKORA | code word customer: mixture adaptation additive
CDKPAC | code word customer: pressure in AC system
CDKPBKV
CDKPBKVE
CDKPBKVR
CDKPH | code word customer: phase sensor
CDKPH2 | code word customer: phase sensor 2
CDKPHA | Code word customer: phase sensor outlet bank 1
CDKPHE | Code word customer: phase sensor inlet bank 1
CDKPHM | code word customer: phase sensor MIL
CDKPLLSU
CDKPN | code word customer: p/n-switch
CDKPOEL | code word customer: oil pressure sensing
CDKPS1E
CDKPS2E
CDKPS3E
CDKPSR
CDKPSRE
CDKPSRR
CDKPU
CDKPUE
CDKPUR
CDKPVD
CDKPVDE
CDKPVDR
CDKSALSU
CDKSGPP | Code word customer: ECU-Parameter Service-ECU
CDKSTAE | code word customer: automatic start
CDKSTHDR
CDKSUV
CDKSUVR
CDKTA | code word customer: intake air temperature
CDKTABSK
CDKTABSS
CDKTABST
CDKTACS
CDKTAE
CDKTAH | code word customer: intake air temperature, sensor inside HFM
CDKTAHCS
CDKTAHE
CDKTAHR
CDKTANKL | Code word customer: OBDII error due to an empty canister
CDKTAR
CDKTCM | Code word customer: CAN interface TCM, invalid signals from TCM
CDKTCS | Code word customer: CAN interface TCS, invalid signals from TCS
CDKTES | code word customer: canister purge system
CDKTESG | code word customer: evap system monitoring - rough leak
CDKTEVE | code word customer: canister purge valve power stage
CDKTHM | code word customer: Thermostat monitoring THM
CDKTM | code word customer: engine temperature TMOT
CDKTMCS
CDKTME
CDKTMP
CDKTMSP
CDKTOL | Code word customer: oil temperature
CDKTOP
CDKTUM | code word customer: ambient (-air) temperature
CDKUB | code word customer: power supply voltage UB
CDKUBR
CDKUFMV | Code word customer: monitoring of the function: torque comparison
CDKUFNC
CDKUFPR
CDKUFRKC
CDKUFSGA
CDKUFSGB
CDKUFSGC
CDKUFSGD
CDKUFSPSC
CDKULSU
CDKURRAM | Code word customer: monitoring of the controller: RAM
CDKURROM | Code word customer: monitoring of the controller: ROM
CDKURRST | Code word customer: monitoring of the controller: Reset
CDKUVSE | code word customer: dump valve turbo power stage
CDKVFZ | code word customer: vehicle speed signal
CDKVFZE
CDKVFZNP
CDKVS | code word: DKVS active/inactive, CD..=0 -> no diagnosis
CDKVSCMB | code word: DKVSCOMB active/inactive
CDKVSSC | code word: DKVSSC active
CDKWDA
CDKWFS | code word customer: immobiliser
CDKZZZ | Dummy: end of table
CDLASF | codeword lambda sensor downstream frontcatalyzer - switching of functionality pa
CDLASH | code word oxygen sensor aging diagnosis (SHK) in OBDII mode (inv.: Europe mode)
CDLATP | code word oxygen sensor aging diagnosis (TP) in OBDII mode (inv.: Europe mode)
CDLATV | code word lambda sensor monitoring (Tv) in OBDII mode (invers: Europe mode)
CDLDP | code word LDP diag. in OBDII mode (inverse: Europe mode), CD..=0 -> no diapos.
CDLLR | code word DLLR inactive (EURO-coding), CD..=0 -> no diagnosis
CDLSF | function active per codeword CDLSF
CDLSH | code word lambda sensor diagnosis behind KAT in OBDII-Mode (invers: Europe mode)
CDLSV | code word oxygen sensor diagnosis upstr. KAT in OBDII mode
CDLSVE | codeword activation diagnosis LSU-system fault
CDLSVST | code word oxygen sensor diagnosis upstr. KAT""start defect"" in OBDII mode
CDLSVV | code word exchange lambda sensor diagnosis in OBDII-Mode (invers: Europe mode)
CDMD | code word DMD inactive(EURO-coding), CD..=0 -> no diagnosis
CDNOHKP | code word diagnosis NOx sensor
CDNWS | code word DNWS disable (EURO-coding), CD..=0 -> no diagnosis
CDPCV | code word there is PCV valve
CDPLLSU | Codeword Plausibility check LSU
CDSALSU | Codeword SALSU
CDSKNO | code word for activation of %DSKNO
CDSLS | code word secondary air system in OBDII mode (inv: Europe mode)
CDSLSE | eurobyte for output stage diagnosis of secondary-valve/pump
CDSU | code word Su
CDSU | code word Su
CDSU | code word Su
CDSWE | code word DSWE inactive (EURO-Coding), CD..=0 -> no diagnosis
CDTANKL | code word DTANKL inactive (EURO-coding), CD..=0 -> no diagnosis
CDTES | code word disable canister-purge monitoring (Euro coding), CD..=0 -> no dia.
CDTOSSPR
CDULSU | Codeword Voltage diagnosis of LSU
CDVKT | Euro switch for function DKATTH
CDWGANG | Gear detection for compressor shutdown at full throttle
CDWGANGB | Gear detection during acceleration
CDWVERAD | Codewort
CDZIMOD | code word for switchover between segm.-spec. and cyl.-spec. DMDFOF
CIDKTDFO | Component Identifier for catalyst diagnosis (factor oxygen entry)
CIDKTDFOT | Component Identifier for catalyst diagnosis at functional test (measurement fact
CJ230MASK | Mask for fault bits, CJ230 power stage
CLRS | code word for operation modi of lambda controlller
CLRS | code word for operation modi of lambda controlller
CLRS | code word for operation modi of lambda controlller
CLRSKA | Code-word function mode catalyst O2 purging
CNFKUPPL | Configuration flag for the evaluation of the cluch switch in the ISC
CNFLLRNS | Config.-byte for dtermination of target engine speed at idle
CNFLLRNS | Config.-byte for dtermination of target engine speed at idle
CNFLLRNS | Config.-byte for dtermination of target engine speed at idle
CNFMDVER | Codeword to configure the function MDVER
CNFMDWAN | Codeword for the computation of MDWAN in the ISC
CNFMDWANC | code word for take-up of torque by the converter over CAN
CNTENSTINI | Initial value for counter of engine start condition for IUMPR
CNTHEAL | threshold healing counter HDEV power stage
CORTINC | Value accumulated if there is a tooth correction
CORTINIT | Initializing value for the counter of tooth corrections
CORTMX | Maximum value of the counter for tooth correction
COXLEAN | Lean threshold for oxygen concentration
COXLEANP | Lean threshold for oxygen concentration for plausibility check
COXRICH | Rich threshold for oxygen concentration
COXRICHP | Rich threshold for oxygen concentration for plausibility check
CPRSLDT | Counter to define dt to monitor the slope of the rail pressure for the injection
CTKAPHEAL | Threshold for KAP-diagnosis healing
CTKAPMNERR | Threshold for KAP-diagnosis min-error
CTKAPMXERR | Threshold for KAP-diagnosis max-error
CTKAPSYERR | Threshold for KAP-diagnosis: no synchronisation possible:min-error
CTRMSADIMN | Number of pre-integrations for averaging of actual integretion step
CTRMSADMN | Min number of successful adaptations to be used for interpolation basis
CTRMSADRS | Min number of successful adaptations for adaptation completion
CTRMSADRSN | Number of successfully adapted break points for scaling counters
CWADRES | Codeword for clear adaptation values in case of clear FSP
CWALE | run-out position is calculated
CWALE | run-out position is calculated
CWALE | run-out position is calculated
CWAMSV
CWAPP2SV | Code for function APP2SV
CWARMD | Code word anti jerk function
CWATM | Codeword for exhaust temperature model
CWATOP | Codeword for transmission oil pump function
CWATR | codeword for exhaust gas temperature control
CWAWEA | Codeword AWEA: Bit3 effect of wkrmav in HKS
CWBAIRBAGC | Codeword for manual imitation of the state ""airbag deployed""
CWBAIRBAGC | Codeword for manual imitation of the state ""airbag deployed""
CWBAKH | Codeword BAKH
CWBBDNWS | Codeword for conditional camshaft diagnosis enabling
CWBBGANG
CWBBHTRIP | Codeword of BBHTRIP
CWBBKD | Code word for %BBKD
CWBBKH | Codeword: Conditions for catalyst-heating after cranking
CWBBSTNSAD | Codeword for operation condition of start- afterstart adaptation
CWBDE1 | Code word 1 for GDI
CWBDEMD | Code word for torque structure for GDI
CWBGADAP | code word for BGADAP
CWBGBG | Code word for %BGBG
CWBGELSV
CWBGFKMS | code word for BGFKMS
CWBGLASO | Code word for function BGLASO
CWBGMIL | code word BGMIL
CWBGMSHMDK | code word for BGMSHMDK
CWBGMSL | Codeword Multi Point Air Flow Offset Adaptation
CWBGMSL | Codeword Multi Point Air Flow Offset Adaptation
CWBGMSL | Codeword Multi Point Air Flow Offset Adaptation
CWBGMSL | Codeword Multi Point Air Flow Offset Adaptation
CWBGMSL | Codeword Multi Point Air Flow Offset Adaptation
CWBGNLLKH | Code word used by %BGNLLKH
CWBGPRGS
CWBGRLFGZS | code word for BGRLFGZS
CWBGRLMXS | Codeword %BGRLMXS
CWBGRLP | Code word configuration function BGRLP
CWBGRLP | Code word configuration function BGRLP
CWBGTOL | code word for configuration of (engine) oil temperature signal
CWBGTOL | code word for configuration of (engine) oil temperature signal
CWBGTOTRA | Code word for BGTOTRA
CWBGWNWVFA | code word camshaft fine trigger (%BGWNWVFA)
CWBGWNWVFE | code word camshaft fine trigger
CWBGWPFGR | Code word for %BGWPFGR
CWBH | cw for configuration of %BGBH
CWBKV | code word for brake booster
CWBRCFG | Code word for configuration BASS Sensor
CWBRLS | Code word brake-light switch
CWBRS | Codeword Brake-Switch
CWBWEEN | Code word for deactivation of movement detection
CWCANCONF | code word for CAN configuration
CWCANECM01 | Code word for %CANECM
CWCASSCAL | codeword calibration of CASS-System
CWCFMST | Function injectors turn off if detect clear flood condition enable/disable
CWDALA | code word DMDMIL durability run counter
CWDBKVP | code word for diagnosis brake booster (DBKVP)
CWDCFFLR | code word for output option of %DCCFLR
CWDCTCW | Code Word: configuration of DCTCW
CWDCTFA | codeword for configuration of DCTFA
CWDDST | Code word for enabling DDST during idle
CWDDSTD | Codeword for configuration of check of tank pressure sensor for drift
CWDDSTD | Codeword for configuration of check of tank pressure sensor for drift
CWDDYLSU | Code word DDYLSU
CWDEGFEE | code word for switch of the %DEGFE-inputs
CWDEONVTC | service test enabled
CWDEONVTC | service test enabled
CWDFPM | Code word: bit-coded activation of the DFPM subfunctions
CWDHFM | Code word in DHFM
CWDHLSH | Code word in DHHLSHK
CWDHR | Code word Diagnosis main relay
CWDHR | Code word Diagnosis main relay
CWDHR | Code word Diagnosis main relay
CWDHRLSU | Code word for release of DHRLSU
CWDHSC | Code word for the ""high side check"" diagnosis
CWDICLSU | Code word Diagnosis DICLSU
CWDIMCLS | Configuration code word für function DIMCLS
CWDKATNO | Code for activation of %DKATNO
CWDKATSP | codeword for catalyst monitoring %DKATSP
CWDKATSPEB | Internal code word for %DKATSPEB
CWDKNOLU | Codeword: Application supply DK at air in limphome position
CWDKRNT | code word: kc-diagnosis integrator gradient
CWDKRPAR | code word: kc-diagnosis paritya check
CWDKRSPI | code word: kc-diagnosis SPI check
CWDKRTP | code word: kc-diagnosis testpulse
CWDKRTP | code word: kc-diagnosis testpulse
CWDKS | code word knock sensor diagnosis
CWDKSIC | code word knock sensor diagnosis short circuit
CWDKUPPL | code word for DKUPPL
CWDKVSSC | Codeword : Request for stabilizing adaptation in load-/speed window activ
CWDKVSTAB | Codeword: Reset of ""Integrator-value stabel"" after change of adaption area
CWDLLR | Codeword for selecting DLLR (continuous or non-continuous variant)
CWDLRIKL | Codeword: DLR-small-I-quota is activ
CWDLSAHK | code word CWDLSAHK for test aging of O2-sensor post cat
CWDLSH | code word for dlsh electrical monitoring and operatin readiness sensor post cat
CWDMDE | code word for EOBD-application DMDMIL
CWDMDZAG | code word DMDZAG configuration
CWDMFAB | code word software switch for slope limitation
CWDNMAX | code word: deactivation of diagnosis overspeed
CWDSKVR | Codeword to disable high pressure sensor diagnosis
CWDSLSY | code word in diagnostics of secondary-air system
CWDSMMOD | code word to change DSM GDI mode request
CWDSTHDR | code word for diagnosis start with high pressure
CWDSUVR | Code word DSUVR to switch between pressure and HFM based diagnosis
CWDTESKAPP | codeword for activating a desired tank leakage diagnosis (for calibration purpos
CWDTESKEB | code word for switch on tank leak diagnosis
CWDTESKSIM | code word enable simultaneous tank leak diagnosis
CWDTESKSV | code word : Switch off the dependency on B_cddtesk of 1.0mm Leakage check suppor
CWDTESKTC | code word for DTESK tester communication
CWDTESKZA | code word for features of %DTESKZA
CWDTHIR | Code Word: configuration of DTHM
CWDTHM | code word for function DTHM
CWDVEFO | Codeword DV-E opening spring-check
CWDVFZ | Code word for diagnosis of vehicle speed signal
CWDVFZ2 | Code word 2 for diagnosis of vehicle speed signal
CWDYLSH | code word CWDYLSH dynamic diagnosis of O2-sensor downstream cat
CWEMOP | Codeword for activation of EMOP
CWEONV | code word EONV diagnosis
CWEONVIR | configuration code word für DEONVIR
CWERFIL | Codeword for selection of misfire fault codes for output to scan tool
CWESNSWLA
CWESNWS | Codeword ESNWS
CWESUK | Code word transient compensation
CWEVAB | codeword injection valve cutoff
CWEXCPWF | Code word initialization NVRAM after prohibited exception
CWFCMCLR | Codeword to avctivate _fcmclr process (deletes whole FCM)
CWFGRABED | codeword for %FGRABED
CWFGRBESI | Code word FGRBESI
CWFGRFULO | Code word FGRFULO
CWFGRFULO2 | Code word FGRFULO 2
CWFGRLVZ | Codeword clear vziel_w
CWFGRREGL | Code word FGRREGL
CWFKPLSINI | Change-over of the initialization for the charging compensation running in the b
CWFLC | Code word for control of MIL-ON, according to OBDII /EOBD
CWFLC | Code word for control of MIL-ON, according to OBDII /EOBD
CWFLSUBB | Code word LSU upstream cat. ready for operation enable
CWFPC | Codeword fuel purge control
CWFPCES
CWFPCFELMR | Codeword configuration massflow request from tank leakage diagnosis
CWFPCFELMR | Codeword configuration massflow request from tank leakage diagnosis
CWFRST | Codeword for %DFRST
CWFSTD | codeword fuel level diagnostic
CWFSTD | codeword fuel level diagnostic
CWFUEDK | codeword FUEDK
CWGALSV | Code word for reset of adaptation values at error E_lsv
CWGAPH | code word for different mixture adaptation phases
CWGENSTR
CWGGCRSH | Code word for configurating the function GGCRSH
CWGGKUPPL | configuration code word GGKUPPL
CWGGLSH | code word for Ri-evaluation for sensor downstream of cat
CWGGLSU | code word for GGLSU
CWGGPBKV | code word for brake booster (function GGPBKV)
CWGGPED
CWGGTFMRPS | configuration: GGTFM switch to replacement value at start
CWGLTCTLDC | Set L terminal duty cycle to constant value KWKTGLTCTLDC
CWGMGEN | codeword for GM/Opel generator
CWGMGEN | codeword for GM/Opel generator
CWGRABH | code word for GRA control lever
CWGSSIR
CWHDRPSOL | Codeword for function HDRPSOL
CWHFMKB | code word HFM cable harness connection
CWHFMRSE | code word HFM back flow detection
CWHLSHK | Code word heating control lambda sensor after Catalyst
CWHT2KTMSV | Codeword for configuration of hardwaredriver %HT2KTMSV
CWHTNWS | Code Word HT2KTNWS
CWINJFLT | Code word to mask out some fuel high pressure component errors which rejects the
CWIUMPRKF | Code word IUMPR kernel function
CWKAMFZKH | enable switch over from KAMFZ to KAMFZKH at catalyst heating
CWKDASG | code word: detection of kick down in combination with automatic gear shift
CWKFPRSOL | Codeword to configure KFPRSOL2/3
CWKFPRSOL2 | Codeword to select operation mode for KFPRSOL2
CWKFPRSOL3 | Codeword to select operation mode for KFPRSOL3
CWKHZW | Codeword for calculation of latest ign.angle out of catalyst warm-up
CWKLIMA | code word air condition
CWKMMILSCT | Output:""Km at MIL on"" for Scan Tool switch-off (0 = no output in PID $21)
CWKOMRH | Code word used by %KOMRH
CWKONABG | code word for configuration exhaust emission treatment
CWKONDTM | code word for configuration of diagnosis of the engine coolant temperature senso
CWKONFGR | code word for configuration cruise control interface
CWKONFLS | Description of the rear lambda sensor position
CWKONFMIL | codeword for configuring MIL port control
CWKONFZ1 | code word for configuration vehicle
CWKONGTU | code word for configuration of ambient temperature signal
CWKONLS | code word for configuration lambda sensor
CWKOSCFG | Codeword for control of A/C compressor
CWKOSGANG | Selection of gear for compressor switch-off
CWKR | code word knock control
CWKRAPP | code word for calibration of kc
CWKRINT | codeword knock control: calculation of knock detection charateristic
CWKRNLR | code word for limp home in case of one knock sensors fails
CWKRNLR | code word for limp home in case of one knock sensors fails
CWKRREF | code word: characteristic of rkr follow-up at speed dynamics
CWKRSHIFT | system constant knock control integration value
CWKRVKR | Codewort nkock control: choice integration value für amplification control
CWKSTEBF | Codeword first fueling
CWKTVFZG | Codeword for driver selection for vehicle speed signal
CWKUPPL | Code word for clutch
CWKVHR | code word for component supply voltage via main relay
CWKVHR | code word for component supply voltage via main relay
CWKVHR | code word for component supply voltage via main relay
CWL9929 | Codeword L9929 Powerstage
CWLAFGR | code word FGR lamp triggering
CWLAMABM | Code word modelization of a/f-ratio values in exhaust gas system
CWLAMBTS | code word: lambda component protection
CWLAMFAW | Configuration of LAMFAW
CWLDIMX | Codeword for application proceedure KFLDIMX/KFLDIOPU
CWLDRPLS | configuration (codeword) of %LDRPLS
CWLDUVST | Code word: Overrun air valve control
CWLFD | Codewort : configuration of the fan control
CWLFD | Codewort : configuration of the fan control
CWLFD | Codewort : configuration of the fan control
CWLFD | Codewort : configuration of the fan control
CWLFD | Codewort : configuration of the fan control
CWLFDE | Codewort : configuration of the fan control
CWLFPWM | Codeword for the PWM frequency range
CWLLDE | Code word for speed undershoot
CWLLRNS | codeword for idle increase.
CWLLRPA | codeword: selection of idle speed control proportional part
CWLLRRM | codeword for LLRM
CWLRA | code word for mixture adaptation
CWLRFZA | Code word phase of forced lambda modulation
CWLRHKC | Code word of LRHKC
CWLRHKEB | Code word LRHKEB
CWLRMS | Code word enleanment protection
CWLRSMOD | Code word lambda control enabling for operating modes
CWLSFA | Codeword oxygen sensor behind precatalyst
CWLSHA | Code word for lambda sensors post catalyst / Aging in %DLSAHK
CWLSUMRS | codeword of function LSUMRS
CWLSUOFFS | Code word BGLSUOFFS
CWLSUOFHK | Codword for interface with trim control in BGLSUOFFS
CWM9CIDSUP | Code word support of VITs $03 und $04 (Calibr. ID output) in mode/service $09
CWM9CVNSUP | Code word support of VITs $05 and $06 (CVN output) in mode/service $09
CWM9IPTSUP | Code word support of VITs $07 und $08 (IPT output) in mode/service $09
CWM9VINSUP | Code word support of VITs $01 und $02 (VIN output) in mode/service $09
CWMAXDEV | Maximum allowed difference between 2 following F-terminal duty cycles
CWMDAPP | code word for calibration without torque structure
CWMDAPP | code word for calibration without torque structure
CWMDAUTG | code word for calculation of torque actual value for gear control
CWMDBGFZ | code word torque limitation vehicle
CWMDFAW | Code word f. %MDFAW
CWMDKOG | code word MDKOG: ignition timing adjusted to retard for limiting vacuum
CWMDKOL | codeword MDKOL: torque limitation
CWMDMIN | codeword MDMIN
CWMDPED | Code word for pedal characteristic map selection by application value CWTPREQ
CWMDRED | Code word for nmaxred
CWMDRLKO | codeword: torque loss ac-compressor dependent on rl, nmot
CWMDVERAD | codeword MDVERAD
CWMDVERB | configuration MDVERB
CWMDZUL | codeword MDZUL for torque limitation
CWME7
CWMIBR | codeword to select torque limitation method
CWMILSEL
CWMINGEAR | Codewort for FKT BGMINGEAR
CWMODAP | Codeword for application interface of GDI mode
CWMOTAUS | Codeword for %MOTAUS
CWMPED_UM | Codeword for the monitoring of the pedal map switching
CWMSVRECUR | Code Word For activation of reduced current control of MSV in different modes
CWNLDG | Codeword for behaviour of crankshaft limp home
CWNLKO | codeword for application of limp-home operation mode
CWNLLKH | Codeword for idle-speed while catalyst-heating (Mod. %BGNLLKH/KOMRKH)
CWNLPH | release of the specific phase sensor limp home function
CWNMNFSE | Activation of fse-Interpolation below NMNFSE
CWNMXMD | code word for limitation od engine speed
CWNSABG | code word for adjusting nominal idle speed by diagnostic tester
CWNSTAT | Codeword for the Filtration of nstat
CWNSTAT | Codeword for the Filtration of nstat
CWNSTAT | Codeword for the Filtration of nstat
CWNSWLMOD | Codeword for afterstart and warm-up dependent on GDI mode
CWNWEGTR | Code word: resume speed at transmission-shift control
CWNWGE | code word camshaft control at transmission control operation
CWNWRA | Code word to switch on filter for adjustment velocity of camshaft (outlet)
CWNWRA | Code word to switch on filter for adjustment velocity of camshaft (outlet)
CWNWRE | Code word for activation of filter adjustment speed of intake camshaft
CWNWRE | Code word for activation of filter adjustment speed of intake camshaft
CWNWREF | characteristics of the camshaft at engine start
CWNWREFADA | codeword request camshaft reference adaptation without tetster demand
CWNWSA | code word: camshaft control outlet
CWNWSE | code word: camshaft control inlet
CWNWSG | code word: camshaft control global
CWOBD | code word for configuration OBD certification
CWOBD | code word for configuration OBD certification
CWODOM | Codeword: Odometer Computation
CWODORC1 | Codeword Odometer Rolling Counter: Signal selection 1
CWODORC2 | Codeword Odometer Rolling Counter: Signal selection 2
CWOILLIFE | Codeword oil life configuration
CWOILNS | code word for configuration of (engine) oil level switch signal
CWORING | Codeword for configuration %BBORING
CWOSCME | Codeword für OSC measurement options in function BGLAMABM
CWOSCME | Codeword für OSC measurement options in function BGLAMABM
CWPERF | Codeword for acceleration performance calculation
CWPG1 | codeword for properties of the camshaft signal from PG1
CWPG1 | codeword for properties of the camshaft signal from PG1
CWPG1 | codeword for properties of the camshaft signal from PG1
CWPG2 | codeword for properties of the camshaft signal from PG2
CWPG2 | codeword for properties of the camshaft signal from PG2
CWPG2 | codeword for properties of the camshaft signal from PG2
CWPG3 | codeword for properties of the camshaft signal from PG3
CWPG4 | codeword for properties of the camshaft signal from PG4
CWPGFLSEL | Codeword for Selection of Flanken in the WANWKW
CWPID2005 | Parameter for PID-2005
CWPIRG | code word for %BGPIRG
CWPIRGAP | codeword calibration BGPIRG
CWPIRGAP | codeword calibration BGPIRG
CWPLLSU | Codeword: plausibility check of LSU
CWPLTFA1HC | codeword: configuration high-side-check TFA1
CWPLTFA1SC | codeword: configuration stuck-check TFA1
CWPLTFA2 | codeword for configuration of %DPLTFA2
CWPNSEL | Code word for selection of Hardware layout p/n switch (pulled up/down)
CWPOEL | Codeword for Oil preasure warning lamp
CWPOEL | Codeword for Oil preasure warning lamp
CWPRECAT | Pre-cat exhaust gas temperature model
CWPRSOLAP | Codeword to activate calibration interface of rail pressure setpoint
CWPSAAVE | Code word for canister ventilation valve (power stage)
CWPSAAVE | Code word for canister ventilation valve (power stage)
CWPSBGE
CWPSBKVPE | code word for shutdown of output-stage diagnosis
CWPSBKVPE | code word for shutdown of output-stage diagnosis
CWPSEVE | Codeword for power stage diagnosis fuel injectors
CWPSGENE | Codeword for power stage diagnosis alternator control
CWPSGENE | Codeword for power stage diagnosis alternator control
CWPSHSHE | code word for power stage diagnosis O2-heating downstream cat.
CWPSHSHE | code word for power stage diagnosis O2-heating downstream cat.
CWPSKOSE | Codeword for power stage diagnosis A/C
CWPSKOSE | Codeword for power stage diagnosis A/C
CWPSKPE | code word for output-stage diagnosis of fuel pump
CWPSKPE | code word for output-stage diagnosis of fuel pump
CWPSLDE | code word for shutdown of output-stage diagnosis wast gate
CWPSLDE | code word for shutdown of output-stage diagnosis wast gate
CWPSLUEA | code word for shutdown of output-stage diagnosis fan a
CWPSLUEA | code word for shutdown of output-stage diagnosis fan a
CWPSLUEB | code word for shutdown of output-stage diagnosis fan B
CWPSLUEB | code word for shutdown of output-stage diagnosis fan B
CWPSLUEC | code word for shutdown of output-stage diagnosis fan C
CWPSLUEC | code word for shutdown of output-stage diagnosis fan C
CWPSMIL2E | codeword for powerstage diagnosis MIL
CWPSMIL2E | codeword for powerstage diagnosis MIL
CWPSMILE | Codeword for power stage MIL
CWPSMILE | Codeword for power stage MIL
CWPSMSVE | Codeword used to switch off of MSV power stage diagnosis
CWPSMSVE | Codeword used to switch off of MSV power stage diagnosis
CWPSNWSAE | Codeword for switch off of power stage diagnosis NWS outlet
CWPSNWSAE | Codeword for switch off of power stage diagnosis NWS outlet
CWPSNWSEE | Codeword for switch off of power stage diagnosis NWS inlet
CWPSNWSEE | Codeword for switch off of power stage diagnosis NWS inlet
CWPSPCME | Codeword for power stage diagnosis of PCM
CWPSSTAE | Codeword for power stage diagnosis starter relay
CWPSSTAE | Codeword for power stage diagnosis starter relay
CWPSTEVE | code word for shutdown of output-stage diagnosis
CWPSTEVE | code word for shutdown of output-stage diagnosis
CWPSTOP | Code word for power stage diagnosis:Transmission oil pump
CWPSTOP | Code word for power stage diagnosis:Transmission oil pump
CWPSUVSE | Code word for blow-off -valve power stage
CWPSUVSE | Code word for blow-off -valve power stage
CWPWF | code word for powerfail
CWPWF | code word for powerfail
CWRECZGD | Code word recording cycle flags and general denominator
CWREFI | code word: reinitialize of rkr with REFINI at dynamics conditions
CWRGEARCAN | source for reverse gear information
CWRLAPPL | codeword rlsol_w from Test-bench for Applikation
CWRPSLSU | Codeword reference pump current control
CWRR | Codeword for evaluation of the inert gas rate
CWRTD | codeword real time damping (RTD)
CWRTPE | Code word to activate the resetting of dew-point bit
CWRVS | Codeword Remote Vehicle Start
CWRVS | Codeword Remote Vehicle Start
CWRVSAPPL | Initialize max. number of Remaining Remote Starts; for test and calibration purp
CWRVSENA | configuration word start enable conditions for Remote Vehicle Start
CWRVSMON | configuration word RVS monitor
CWRVSVFZG | configuration word RVS monitor, vehicle speed
CWSALSU | codeword SALSU
CWSASR
CWSAWE | code word to enable fuel cut off - fuel restart
CWSBBVK | code word to include B_sbbvk for calculating startup conditions in LRSKA
CWSCTMDE | Code word f. switch-off of certain Scan Tool Modes/Services (Bit=0 -> mode off)
CWSELV | configuration: summary of the power consumption
CWSERVECU | Codeword: calibration for service ECU
CWSERVECU | Codeword: calibration for service ECU
CWSPIMO | Codeword: failure reaction SPI monitoring
CWSRI
CWSTA | code word for controlling start relay - automatic
CWSTADAP | Code word: start adaptation
CWSTADIS | configuration word start disabling conditions (immediate abortion)
CWSTADISET | configuration word start disabling conditions (abortion after extended crank tim
CWSTADISMN | configuration word start disabling conditions (abortion after min. crank time)
CWSTAENA | configuration word start enable conditions for ignition key start
CWSTAIMMO | configuration word immobilizer
CWSTALOK | code word for controlling start relay - automatic with local usage
CWSTALOK | code word for controlling start relay - automatic with local usage
CWSTAPPEI | code word for controlling start relay - choise of PPEI request version
CWSTARVSEN | configuration word start enable conditions for Remote Vehicle Start (carry-over
CWSTAVFZG | configuration word vehicle speed
CWSTDMD | code word for kind of enableing: 1-> B_st, 0 -> nmot
CWSTPCNF | code word misfire disabeling criterion 1-> criterion active
CWSTPCNF2 | code word misfire disabling criterion; 1-> criterion active
CWSTPCNF3 | code word B_ll active in DMDSTP 28.90
CWSTPNOT | codeword misfire surpression criterion 1-> criterion active
CWSTPUP | Codewort for the conditions ""Start"" and ""Start end"" (Pullup calculation)
CWSVS | Code word: Activation of the Service Vehicle Soon Lamp
CWT2DCACD | Code word for FKT T2DCACD
CWT2DCNWS | Code word for funktion T2DCNWS
CWT2DCNWS | Code word for funktion T2DCNWS
CWTABKAP | code word for function GGTABKAP
CWTABST | code word to influence initialization of substitute value by switch off time
CWTCWCS | codeword for %DTCWCS
CWTF | code word for configuration temperature sensors
CWTFA | Codeword: limitation of intake air temperature signal for sensors mounted in HFM
CWTFACS | codeword for configuration of %DTFACS
CWTFAKON | codeword for selecting tfa1lin and tfa2lin.
CWTFUELM | codeword tfuel for temperature model
CWTFUELSQ | codeword tfuel temperature
CWTI
CWTIPIN | Codeword for tip in function
CWTLDDD | code word for enabling distance debounce in DTESK (byte)
CWTLDOBD | code word for specification of the OBD-diagnosis
CWTMSV | codeword MSV temperature
CWTPE | Code word to activate determination of end of dew point
CWTPREQ | Application value for manual pedal characteristic map selection
CWTUM | configuration: ambient temperature for ac-compressor
CWUGD | codeword for application to demand unthrottled angle of EGR and throttle val.
CWUHR | code word for the clock
CWVARAC | Code word enable/disable A/C pressure calculation and diagnosis
CWVFN | Codeword for the variable step width of advancing of the ignition angle
CWVFZG | code word vehicle speed
CWVFZG | code word vehicle speed
CWVSTMSV | configuration feed forward control MSV
CWWDKSOM | codeword WDKSOM (throttle angle without torque-structure)
CWWL | code word for warm-up control
CWWL | code word for warm-up control
CWZGST | Code Word for Cylinder to Cylinder Torque Equalization
CWZUEAB | codeword ignition off
CWZWOPT | Codeword for switchover of zwopt
CWZWVMX | code word: ignition-timing intervention for VMAX limiting
CWZWVMX | code word: ignition-timing intervention for VMAX limiting
CW_BDE_UC | Code word for Fuel direct injection in instruction test
CW_BDE_UC | Code word for Fuel direct injection in instruction test
CW_BDE_UC | Code word for Fuel direct injection in instruction test
CW_BDE_UC | Code word for Fuel direct injection in instruction test
CW_BDE_UM | Code word for Fuel direct injection in monitoring function
CW_BDE_UM | Code word for Fuel direct injection in monitoring function
CW_BDE_UM | Code word for Fuel direct injection in monitoring function
CW_BDE_UM | Code word for Fuel direct injection in monitoring function
CW_CAN_VALUE
CW_CAN_VALUE
CW_CAN_VALUE
CW_CAN_VALUE
CW_CARSEL | code word for Serial Data Concept configuration
CW_DUF | Code word to delay fault storage into Diagnose Manager
CW_FUBND | Code word for interval ignition
CW_NOCYCLROMCHK_UM
CW_NOROMCODECHKRESET
CW_NOROMDATACHKRESET
CW_OPENL | detection of open-load-error enabled
CW_RAMFLT | code word for activating a RAM fault
CW_UFMSR | Code word disable monitoring of MSR plausibility-pot
CW_ZBNK_UM | Codeword Cylnder allocation between Bank 1 (0) and Bank (1) in MOF
DANTGESWNV | Threshold for activation of D component (speed) in the non-amplified range
DANTGESWV | Threshold for activation of D component (speed) in the amplified range
DANTSCHWNV | Threshold for activation of D component (deviation) in the non-amplified range
DANTSCHWV | Threshold for activation of D component (deviation) in the amplified range
DANZSYN | Number of synchros for dynamics delay
DASA | number of fuel cut-out phases to detect ISC-actuator error
DBFGRMX_UM | Fault threshold: message counter in FGR message
DBFGR_T_UM | Fault debouncing: fault in message counter of FGR message
DBMSRMX_UC | Biggest permissible delta of the message counter for instruction test
DBMSRMX_UM | Biggest permissible delta of the message counter
DBSGSMX_UC | Biggest permissible delta of the message counter for instruction test
DBSGSMX_UM | Biggest permissible delta of the message counter
DBTMIN | blockheater-detection: lower enabling temperature-threshold
DBTMTAMN | blockheater-detection: minimum threshold for magnitude difference
DBTMTAMX | blockheater-detection: maximum threshold for magnitude difference
DCFINI | initial value oof duty cycle when generator is not excited
DCKOSNLDT | Device Control A/C clutch: max. time duration of no limit check
DCNSMX | maximum desired engine idle speed device control
DCTEVPTVF | Device Control: maximum tank pressure TEV request
DCTMOUAN | ETC relearn by service tool: upper engine temperature threshold learn enable
DCTMUUAN | ETC relearn by service tool: lower engine temperature threshold learn enable
DCUANLATS | ETC relearn by service tool: upper inlet air temperature threshold learn enable
DCUANUATS | ETC relearn by service tool: lower inlet air temperature threshold learn enable
DCWNWSAMX | Device control limit exceeded; outlet camshaft relative position value out of ra
DCWNWSEMX | Device control limit exceeded; inlet camshaft relative position value out of ran
DDI
DDI
DDLAHKMX | threshold d/dt of dlashk
DDMRKH | excl. torque reserve: quality of limitation
DDPTEAR | pressure difference for termination of vacuum built-up
DDPTEDT05 | pressure difference for further vacuum built up (0.5-mm-check)
DDPTEKU | lower threshold for difference pressure while compensation gradient generation
DDPTEKU | lower threshold for difference pressure while compensation gradient generation
DDPTETA | pressure threshold for detection of refueling process
DDRLDKZU | delta difference between rl from main- and secondary-load signal
DDTERDYMX | Maximum threshold for ctrrdydtex to set the readiness bit
DECKSTAI | decrement-step for STADAP-factor
DEKPTV | Device control fuel pump duty cycle value threshold fuel relay on/off
DELRL | delta relative air filling for ignition angle release
DELTAPRFLT | Maximal rail pressure drop to detect if the rail pressure decreases too rapidly
DELTLEERR | debouncing time for condition B_tleerr
DEONVRDYMX | Maximum threshold for ctrrdytldx to set the readiness bit
DETAHOMKH | Minimum distance to min. efficiency by switch HSP-HOM (for cat. heat.)
DFAFKPVDKE | Threshold of fast adjust. as of multiplicative throttle valve adapt. steady
DFAOMSNDE | Threshold of the fast adjust. as of the offset throttle valve adapt. steady
DFEADKE | Threshold for adjust. HFS to NFS, as of the throttle valve adapt. steady
DFEMPDK1 | Delta threshold for limit of of the multip. rate of air charge balancing relatin
DFEMPDK2 | Delta threshold for limit of of the multip. rate of air charge balancing relatin
DFEMPOS1 | Delta threshold for upper limit of of the multip. rate of air charge balancing -
DFEMPOS2 | Delta threshold for upper limit of of the multip. rate of air charge balancing -
DFEMPUS1 | Delta threshold for lower limit of of the multip. rate of air charge balancing -
DFEMPUS2 | Delta threshold for lower limit of of the multip. rate of air charge balancing -
DFHOST | threshold for altitude difference since last trimming
DFKMSDELSR | allowed delta between fkmsdks and 1 for detection of leakage to manifold
DFKMSDSTZ | dead zone for throttle adaptation
DFRAESTAB | Delta-FRA for setting of ""FRA-stable"" when diagnosis-threshold is reached
DFRAOS | delta threshold for upper limit of the mult. rate of mixture adaption
DFRASTAB | delta-FRA for setting of ""FRA stable""
DFRATZ | delta FRAT for set of cycle flag, if no error probability
DFRAUS | delta threshold for lower limit of the mult. rate of mixture adaption
DFRLBTSN | Relative reduction of maximum air charge per second if component protection reac
DFRLBTSP | Relative regrow of maximum air charge per second if component protection reaches
DFRLSNPMN | minimum lambda modulation to disable purge control at slow LSU behaviour
DFRMAX | upper bound for control action
DFRMPHUI | Initialize value for DFRM- lowpass filter
DFRMST | delta frm threshold for detection of stabilized lambda controller
DFRMSTAB | Delta of filtered lambda correction for setting of ""FRM stable""
DFRZAMIN | threshold for minimum LRS-compulsory amplitude
DFRZASNAMN | min. DFRZA-threshold enabling of non-active debouncing
DFSERES | difference of adaptation values to reset fuel-on/-off adaptation
DHDEVE0P | Parameter for detection failure power stage bank 0
DHDEVE1P | Parameter for detection failure power stage bank 0
DHYSPUGD | Hysteresis for pressure ratio at throttle blade
DIPS12_UC | Max. tolarable difference between sensor 1 and 2 in instruction test
DIPS12_UM | Max. tolarable difference between sensor 1 and 2
DISTODEDGV
DITCWE1 | enable condition for %DTCWCS
DKEBANZ | Number of setpoint steps at DV-E ice-breaking
DKLAGERT | Permissible fault time for DK setpoint/actual comparison
DKLAGERTV | Permissible fault time for suspected DK setpoint/actual comparison
DKNOTBEGR | Limtation of set value as f(nmot) if B_dknot = true
DKO2VKMX | maximum difference of internal and weighted adaption factor
DKPSTGMIN | Min. gradient of the DK poti for conversion abs. to rel. angle in the worst case
DKRISNT | limit of integrator rise for zero test
DKRKSERR | kncok detection: threshold error detection knock sensor
DKRKSHE | kncok detection: threshold error healing knock sensor
DKRPAR | threshold for number of errors parity check knock control
DKRSPI | threshold for number of errors SPI-check knock control
DKRUKD | lower rpm-limit for zero test diagnosis (knock control)
DLABTSZW | Delta-lambda for component protection due to ignition retardation compared with
DLAHIGW | Fault threshold for imaginary KL-offset (IUMPR-simulation)
DLAHINI | initialization value integrator dlahi of continuous LRHK
DLAHIPIMX | Limitation of dalhipi due to mamimum value of LALIUSHK
DLAHIPZFA | Max. threshold for dlahip_w to set cycleflag quickly in case of short trip
DLAHIPZMX | max. threshold for dlahip_w to set cycleflag very fast
DLAHKDDMN | lower threshold to detect d/dt
DLAHSWI | threshold to switch to higher integration speed if predicted I part of lambda co
DLAHSWI | threshold to switch to higher integration speed if predicted I part of lambda co
DLAHSWILM | Threshold for switch to quick offset adaptation in case of controller saturation
DLAMELSH | Delta lambda setpoint for electrical sensor diagnosis downstr. catal. (quicktrip
DLAMFAW | Threshold value for activation of mixture enrichment by driver command
DLAMLASHF | Delta Lambda set point (rich) for the test oscillation check downstream
DLAMLASHM | Delta Lambda set point (lean) for the test oscillation check downstream
DLAMNSWL | max. deviation for lamnswl_w=1.0
DLAMSBST | threshold for lambda difference sine last trimming
DLAMSTE | delta lambda threshold for detection of trimmed state
DLAMXSA | max. control error for CLC switch-off after fuel cut-off
DLASHKIMW | Modeled delta-lambda disturbance for time model of the offset check
DLATRMN | minimum limit exhaust temperature controller
DLATRMODEM | Initial value of dlatrmo_w due to demo iusses
DLATRMOMN | Upper threshold for dlatrmo to switch over to B_nppllsu
DLATRMOMX | Lower threshold for dlatrmo to switch over to B_nppllsu
DLDRALDRAO | upper limit for low pass filtered boost control deviation
DLDRALDRAU | lower threshold for healing of E_ldra through dldra_w
DLFCOAFN | maximum allowed rate of range in the decreas. direct. for the %Fan_command
DLFCOAFP | maximum allowed rate of range in the increas. direct. for the %Fan_command
DLIMXDNS | offset for upper integrator limit for active air condition
DLRDWDKSS1 | DLR, upper limit for the parameter switch-over
DLRDWDKSS2 | DLR, lower limit for the parameter switch-over
DLRHAFTMN | Min. necessary I component in case of static friction
DLRHAFTST | Max. setpoint gradient to activate the static friction routine
DLRIAMAXA | Maximum permissible I-component
DLRIKLPAR | DLR, I small parameter
DLRININI | I-component during init for ramp passing through NLP
DLRKDNNLP0 | DLR, D parameter near NLP
DLRKDONLP0 | DLR, D parameter above NLP
DLRKDUNLP0 | DLR, D parameter below NLP (weak)
DLRKDUNLP1 | DLR, D parameter below NLP (medium)
DLRKDUNLP2 | DLR, D parameter below NLP (strong)
DLRKDUNLP3 | DLR, D parameter below NLP (if non amplified Poti is used)
DLRKPNNLP0 | DLR, P parameter near NLP
DLRKPONLP0 | DLR, P parameter above NLP
DLRKPUNLP0 | DLR, P parameter below NLP (weak)
DLRKPUNLP1 | DLR, P parameter below NLP (medium)
DLRKPUNLP2 | DLR, P parameter below NLP (strong)
DLRKPUNLP3 | DLR, P parameter below NLP (if non amplified Poti is used)
DLRKREIS | DLR, factor loop gain
DLRKREISST | DLR, factor loop gain at the time of the engine start
DLRNLPD | Fuzzy range of DK in limphome air position
DLRNLPDWDK | Actual to desired position difference for activation of special PID around nlp
DLRNLPPID | Distance to nlp for activation of PID around nlp
DLRPID0T | Timecounter for extended DV-E-exchange detection
DLRPID1T | Permissible fault time 1 for DLR setting range at the limit stop
DLRPID2T | Permissible fault time 2 for DLR setting range at the limit stop
DLRPID3T | Permissible fault time 3 for DLR setting range at the limit stop
DLRPIDMAX | Max. permissible PWM pulse duty factor for DLR
DLRPIDMIN | Min. permissible PWM pulse duty factor for DLR
DLRPIDSTMN | Min. threshold for PWM pulse duty factor of the DLR with temp. UMA adapt.
DLRUBSOLL | DLR, battery standard voltage
DLRUMABAND | Range of uncertainty during the step change out of the UMA range
DLRUMAIINI | Default value of the I component during the step change out of the UMA range
DLUL | delta-load for overload protection-reset
DLURMIN | speed dependensy of engine roughness referenz minimum value 1
DLYABM | delay cut off mask
DLYHEAL | delay healing cycle
DMADFK | maximum adaptable change of resistant torque during one idle cycle AT-drvie + AC
DMADFS | maximum adaptable change of resistant torque during one idle cycle AT in drive
DMADKO | maximum adaptable change of resistant torque during one idle cycle compressor on
DMADLL | maximum adaptable change of resistant torque during one idle cycle loadless
DMADMNFK | lower limit for torque adaptation At in drive + AC compressor on
DMADMNFS | lower limit for torque adaptation At in drive
DMADMNKO | lower limit for torque adaptation AC compressor on
DMADMNLL | lower limit for torque adaptation loadless
DMADMNSFK | lower limit for torque adaptation At in drive + AC compressor on
DMADMNSFS | lower limit for torque adaptation At in drive for SCH
DMADMNSKO | absolute minimum of adapted torque at stratified mode with active AC-compressor
DMADMNSLL | absolute minimum of adapted torque at stratified mode
DMADMXFK | upper limit for torque adaptation AT in drive + AC compressor on
DMADMXFS | upper limit for torque adaptation AT in drive
DMADMXKO | upper limit for torque adaptation AC compresssor on
DMADMXLL | upper limit for torque adaptation loadless
DMADMXSFK | upper limit for torque adaptation AT in drive + AC compressor on
DMADMXSFS | upper limit for torque adaptation AT in drive for SCH
DMADMXSKO | absolute maximum of adapted torque at stratified mode with active AC-compressor
DMADMXSLL | absolute maximum of adapted torque at stratified mode
DMADSFK | maximum adaptable change of resistant torque during one idle cycle AT-drvie + AC
DMADSFS | maximum adaptable change of resistant torque during one idle cycle AT in drive
DMADSKO | limitation difference of adapted torque at stratified mode with active AC-compr.
DMADSLL | limitation difference of adapted torque at stratified mode
DMAKRLA | correction for starting measuring window depending on lambda
DMARMX | max. limit. of the steady-state torque intervention of the anti-jerking funct.
DMAUFN | delta torque rise after torque intervention
DMDBGREXS | Deficient torque reserve for softening of the limiting torque in case of exclus
DMDGENAB | decrement of temperature factor generator torque
DMDNSM | Torque offset for after cranking compensation
DMDPOZ | Threshold f. switch-over to filtered torque prior to dashpot release
DMDPUG | delta torque threshold end of dashpot
DMDRKO | Torque reserve for AC compressor
DMDSEGL | Segment length for misfire detection
DMDSEGLKH | Segment length for misfire detection at catalyst heating
DMDWHYS | Hysteresis for forming D-component converter torque
DMDWM | D-component converter torque when engaging gear selection
DMGN | limitation of alternator-torque for safety
DMIAB | Delta torque for abrupt termination of an operating mode
DMIBMNUM | delta mibmn_w for operation mode switching
DMIBMXUM | delta mibmx_w for operation mode switching
DMIFABEB | Delta torque for activation of limitation of torque change
DMIFLSD | delta torque for initialization of filter load-shock damping
DMIHY | Delta torque as hysteresis for release of an operating mode
DMIMNUHOM | delta minimum torque for switching to homogeneous mode
DMIMXUHSP | Delta fpr maximum torque in new operating mode HSP
DMIOWLSD | Delta torque for initi. of load reversal damping at open converter lockup clutch
DMISMEUS | Permitted decrease of indicated torque while B_mismeus is set
DMIZWMN | Offset to indicated engine torque for most retarded ign.timing and ASR intervent
DMKO | limitation of AC-torque for safety
DMLFS | limitation of fan-torque for safety
DMLKTDMX | Maximum of air mass change at catalyst diagnosis
DMLLNGEZ | LLR: D-gain depending of ngasf for air path
DMLLNGEZV | LLR: D-gain depending of ngasf for air path
DMLLRLMNF | Lower limit for dmllrl
DMLLRLMXF | Safety concept: upper limit for dmllrl
DMLLRLMXN | Safety concept: upper limit for dmllrl
DMLLRMXN | Safety concept: upper limit for dmllr
DMLLRMXNK | Safety concept: upper limit for dmllr
DMLSDUG | Delta torque for finishing positive slope limitation
DMNTMRW | Min. temperature difference between tmotlinst and tmotlin for diagnosis
DMRAA | general torque margin quick trip
DMRDNW | Torque reserve for diagnosis of camshaft via tester
DMRESLL | LLR: reduction rate for increased torque reserve
DMRESTM | Increment to reduce the torque reserve after start-up
DMRFAWEN | Threshold mrfa gradient f. deactivation of PT1 filter at resumre
DMRKHMNSWO | dmrkh threshold for switching back to KAMFZ and DMDSEGL
DMRKTDT | torque reserve for catalyst diagnosis, functional test
DMRLASH | torque reserve for diagnosis monitoring ageing lambdasensor downstream Kat
DMRLSH | torque reserve for diagnosis lambdasensor downstream cat
DMRLSV | torque reserve for diagnosis lambdasensor upstream Kat
DMSERVL | limitation of power-steering pump torque for safety
DMSLP | limitation of secondary-air pump torque for safety
DMSNSTLD | Minimum deviation of CPV mass flow for tank leakage diagnosis
DMSNTEVMN | Minimum PCV differential mass flow for incremental check of tank pressure sensor
DMSNTEVMN | Minimum PCV differential mass flow for incremental check of tank pressure sensor
DMSTES | characteristic line maximum increase of purge mass flow
DMVERLMN | Minimum torque-loss threshold
DMXRDL | variation limit for max. reduction of engine roughness reference value dlur
DMXRFL | limitation for max. reduction of the filter engine roughness reference values
DN10BURN | minimum engine-speed difference for acckn. combustion
DNABW | engine speed difference at engine stall
DNBURN0 | Minimum difference in engine-speed for detection combustion in range 0
DNBURN1 | Minimum difference in engine-speed for detection combustion in range 1
DNBURN2 | Minimum difference in engine-speed for detected combustion in range 2
DNDASH | threshold of engine speed difference for dash detection
DNDLLRO | Maximal speed deviation (low speed) for diagnosis of idle speed control
DNDLLROKH | Maximal speed deviation (low speed) for diagnosis of idle speed control during c
DNDLLRU | Maximal speed deviation (high speed) for diagnosis of idle speed control
DNDLLRUKH | Maximal speed deviation (high speed) for diagnosis of idle speed control during
DNFANMN | Minumum value: fan speed gradient
DNFANMX | Maximum value: fan speed gradient
DNFANWA | Speed threshold hysteresis for function request flank adaption of camshaft
DNFILO | upper threshold of filter output gradient ndfil
DNKOGH | Eng. speed offset f. compress. sw.off. at high eng.speeds when B_fs = 1
DNKOGHO | Eng. speed offset f. compress. sw.off. at high eng.speeds when B_fs = 1
DNKOLS | Eng. speed offset f. freeze of compr. state at low eng.speeds
DNKONHO | Eng. speed offset f. compr. sw.off at high eng.speeds when B_fs=0
DNLLR | Engine speed range above nstat to enable the ISC
DNLLRESW | LLR: dn threshold for increasing the torque reserve at idle
DNLLRIST | Overspeed threshold for integrator reset
DNLLRLR | Engine speed range above nstat to enable the ISC (Low-Range)
DNLLSNW | Delta desired low idle speed for the acitv. of the NW-functionality
DNLLST | speed threshold to disable proportional parameter in start
DNMAB | Delta engine speed for abrupt termination of an operating mode
DNMAX | Permissible reduction of engine speed limit per calculation step
DNMAXH | Exceeding of the engine speed limit leading to fuel cut-off in all cylinders
DNMAXH | Exceeding of the engine speed limit leading to fuel cut-off in all cylinders
DNMAXK | Exceeding of the engine speed limit leading to fuel cut-off with no air path lim
DNMHY | Delta engine speed as hysteresis for release of an operating mode
DNMNI | Lowest possible value for dn for the I-controller
DNNLBUE | delta to idle speed; used to predict idle phase
DNNSNF | threshold for dns to deactivate speed tracking
DNSAH | Delta n overrun cut-off high with reference to n reinstatement
DNSAL | Delta n overrun cut-off low with reference to n reinstatement
DNSALH | Delta n overrun cut-off high with reference to n reinstatement at idle
DNSIAB | Deviation of maximum and actual engine speed for switch-off rpm control
DNSIOZW | delta engine speed without ignition angle intervention
DNSLL | Overrun cut-off hysteresis for reinstatement at idle
DNSLLK | Overrun cut-off hysteresis for reinstatement at idle and disengaged clutch
DNSNFST | speed threashold of nsol-limitation in start
DNSNFX | Offset to determine the upper limit of target speed
DNTIPDYN | Turn on limit for Tip-In offset on max. spark retard
DNVSA | cut off engine speed increase at low vehicle speed
DNWEK | Delta n for reinstatement with air conditioning
DNWEOFF | Engine speed offset to nstat for nwe
DNWVSMN | delta camshaft adjustment centroid minimum
DNWVSMN | delta camshaft adjustment centroid minimum
DNZWMN | Offset on nstat for switching off Tip-In offset
DORAESTAB | Delta-ORA for setting of ""ORA-stable"" when diagnosis-threshold is reached
DORASTAB | delta-ORA for setting of ""ORA stable""
DOSCUPDMN | Minimal difference of OSC reference values for enabling correction factor update
DOXSG | Maximal difference of stored oxygen from integrator limit to set B_oscmeb
DPBKVBBG | factor pressure gradient at begin of braking
DPBKVBSGV0 | factor pressure gradient while braking (v=0)
DPBKVBSGVS | factor pressure gradient while braking (v>threshold)
DPBKVEBG | factor pressure gradient at end of braking
DPBKVEBGVS | factor pressure gradient at end of braking (vfzg>threshold)
DPBKVEVK | factor pressure gradient while evacuating brake booster
DPBKVEVKEP | factor pressure gradient while evacuating brake booster from el. pump
DPBKVK | difference pressure of break booster constant
DPBKVLE | legal pressure increase because of leakage
DPBKVPMN | tolerance of pubkv_w*FBKVP(min. pump pressure) and tolerance of pressure sensor
DPBKVPPBKV | pressure difference, which can be evacuated in time TDDBKVP
DPBKVRPD | Pressure delta for reset of brake booster vacuum pump diagnosis
DPBKVRSD
DPBKVSPS | Delta pressure betw. desired brake booster pressure and manifold pressure
DPBKVSTG | factor pressure gradient caused by leakage of brake booster
DPBKVUKKPU | min. allowed difference between pbkv and pu for turn off compressor
DPBKVUKNKH | min. allowed dif. bet. pbkv and pu for cut of idle speed for catalyst heating
DPBKVUKNW | min. allowed difference between pbkv and pu for camshaft lobe control
DPBKVUKP | min. allowed difference between pbkv and pu for control of break booster pump
DPBKVUKPU | min. allowed difference between pbkv and pu without braking
DPBKVUS | desired delta between brake booster and ambient pressure
DPBPSMSISR | difference bt. BB- and M-pressure for calculation of massflow from BB into M
DPBRINTTN | Minimum delta pbrint due to model tolerances
DPBRINTTX | Maximum delta pbrint due to model tolerances
DPDELTA | pressure changing for detection of responding tank pressure sensor
DPDELTA | pressure changing for detection of responding tank pressure sensor
DPDSTNPW | minimum tank pressure difference for plausibility error detection (Word)
DPDTED | pressure difference for check of tank pressure minimum
DPEDWOT | Hysteresis for PEDWOT
DPERF | Distance for performace launch
DPHDP | Pressure loss caused by HDP
DPHFLFR1 | maximum deviation of the phase edge from PG1 to advance
DPHFLFR2 | maximum deviation of the phase edge from PG2 to advance
DPHFLSP1 | maximum deviation of the phase edge from PG1 to retard
DPHFLSP2 | maximum deviation of the phase edge from PG2 to retard
DPKOND | pressure difference for abort of diagnosis at fuel condensation
DPLFMX | max pressure loss at air filter for diagnosis of pressure upstream throttle
DPLINMX | Threshold for Change of Pressure deviation for linearisation check for tank leak
DPLLKMS | drop in pressure at intercooler depending on air mass flow
DPLMDK | Perm. pressure delta between dpsfg and dpsfdhf_w (via throttle valve tolerances)
DPLMDSFE | delta pslm-psdss threshold for detection fkfupsrl steady state
DPLMDSOEOT | delta pslm-psdss threshold for detection ofpbrint steady state
DPLMDSTZF | difference modelled to measured manifold pressure death zone factor
DPLMDSTZO | difference modelled to measured manifold pressure death zone offset
DPNMXOZW | P-rate without ignition angle intervention
DPRFLT | Maximal rail pressure drop to consider the rail pressure as stable
DPRHLSU | Change in relative heater output per time during warm up phase
DPRSTTSW | Difference of start pressure vs. measured value; threshold
DPRSTTSWH | Difference of start pressure vs. measured value; threshold-hysteresis
DPSBKV | delta pressure of plaus. of brake booster pres. with intake manifold pressure
DPSPBKVNPH | min. pressure difference between ps and pbkv for healing npl-error(leakage)
DPSPUBKVH
DPSRM | Tolerance band in which healing can take place
DPSRMFA | Tolerance band in which healing can take place (function demand)
DPSRPSINI | Delta Intakemanifold pressure to ambient pressure during start
DPSRSVMN | lower limit for signal-variation-check
DPSSPBKVPB | Delta between manifold pressure and brake booster pressure
DPSWATCHINDEX
DPSXSPS | delta between psxs_w and psdss_w for release of ps-controller
DPTEBO | upper threshold for start of diagnose
DPTEBU | lower threshold for start of diagnose
DPTEDPU | positive pressure threshold for refuelling detection
DPTEDSCH | pressure difference during PCV-shot
DPTEDTD | threshold for band pass filtered pressure for detection of opened filler cap
DPTEDTK | threshold for band pass filtered pressure for refuelling detection
DPTEDUD | lowest threshold allowed prior to testing
DPTEDUD | lowest threshold allowed prior to testing
DPTEKD | Error threshold value for check of tank pressure sensor for drift
DPTLDDU | threshold for detection that pressure obtain target pressure
DPTPSRMX | max tolerances of manifold pressure sensor
DPTPUMX | max tolerances of ambient pressure sensor
DPTPVDMN | lower tolerance limit of pressure upstream of throttle
DPTPVDMX | upper tolerance limit of pressure upstream of throttle
DPTPVDMX | upper tolerance limit of pressure upstream of throttle
DPUAPP | Offset on ambient pressure for the exhaust backpressure model
DPUBKV | delta pressure of plaus. of brake booster pressure with ambient pressure
DPUE | deltasubstitute value - ambient pressure in case of sensor failure
DPULFZMX | upper limit for comparison of ambient pressure from last-/actual driving cycle
DPULSUV | Hysteresis f. puslation thresh. over.recirc.valve diag. f. turbot
DPUMDS | offset: ambient pressure for torque loss calculation
DPUPSINIMX | tolerances between psini_w and ambient pressure
DPUPUTTMX | upper limit for continuous check
DPUPVDMN | min pressure after air filter
DPUPVDTX | Delta modelled pressure upstream throtthle from ambient pressure and measured pr
DPVDGRUD | delta on base boost pressure for calibratin tolerances of the boost pressure act
DPVDPU | Difference between basic boost pressure and ambient pressure
DPVDPUMN | Difference tolerance ambient pressure modell by boost pressure minimal
DPVDPUMX | Difference tolerance ambient pressure modell by boost pressure maximal
DPVDSBAS | Difference between the actual desired boost pressure and the preceeding desired
DPVDXPLGMN | minimum difference (max. boost pressure - base boost pressure)
DPVFZMX | maximum allowable gradient of impulse duration of hardware signal
DPVLLKMN | Pulsation threshold (min) for dump valve diagnosis (pressure based)
DPVLLKMX | Pulsation threshold (max) for dump valve diagnosis (pressure based)
DRISIGH | diagnosis threshold for Ri sensor for signal disconnection post cat
DRLASMN | min. threshold of DRLAS for LSU offset determination
DRLFRMNTST | min. delta between rlsol and rl for inclusion in charge controller calculation
DRLFRMXTST | max. delta between rlsol and rl for inclusion in charge controller calculation
DRLHSPKH | switch off delay for minimum air charge for hom.split injection for cat
DRLHY | Delta air charge as hysteresis for release of an operating mode
DRLLRHKO | positive delta-rl threshold for deactivating I part
DRLLRHKU | negative delta-rl threshold for deactivating I part
DRLMINBG | Hysteresis for condition minimal achievable torque
DRLMINDP | Offset to rlmin for deactivation of dashpot
DRLMXW | Threshold for load change (16Bit)
DRLRLPMAX | Limit for steady delta of rl and rlp from monitoring
DRLRLPMAXW | Replacement value for steady delta of rl and rlp
DRLRLPU | delta rl for rlp - lower limit
DRLSOLA | Misfire Detection : load-dynamic threshold for deactivation
DRLSOLMF | threshold delta rlsol for Medianfilter
DRLSOLST | Misfire Detection : load-dynamic threshold for deactivation after engine start
DRLSOLSTAT | delta-rl-rlsol to recognize steady state condition
DRLSSCHMF | threshold delta rlsol for Medianfilter
DRLSTAT | delta-rl to recognize steady state condition
DRMLKTDMX | Maximum of relative air mass change at catalyst diagnosis
DSACGRAD | gradient for AC pressure sensor
DSACOFS | offset for AC pressure sensor
DSBGRAD | gradient for brake booster pressure sensor
DSBOFS | offset for brake booster pressure sensor
DSDLUTSIMN | Min-limit integrator delta standard deviation engine roughness
DSDLUTSIMX | Max-limit integrator delta standard deviation engine roughness
DSKVTABST | delay time to recognize cold soak
DSMINCBA | Increment of dynamic priority if function can run in current GDI-Mode
DSMINCRE | Increment of dynamic priority if E-Flag set
DSMINCRZ | Increment of dynamic priority if Z-Flag missing
DSMINCRZOL | Increment of dynamic priority if Z-Flag missing during last DCY
DSSGRAD | gradient for manifold pressure sensor
DSSOFS | offset for manifold pressure sensor
DSTEMIN | minimum value for transportation distance in delay-time block
DSTGRAD | gradient for conversion voltage -> pressure of tank pressure sensor
DSTOFFS | offset for conversion voltage -> pressure of tank pressure sensor
DSUGRAD | gradient for ambient air pressure sensor
DSUOFS | offset for ambient air pressure sensor
DSVDGRAD | gradient for pressure sensor upstream throttle valve
DSVDOFS | offset for pressure sensor upstream throttle valve
DTAFKPVDKE | delta delay time for condition adaption fkpvdk not in steady-state
DTAHLL | Delta tans for stopping hot idling
DTAOMSNDKE | Delay delta for condition adaptation of ofmsndk no longer steady
DTAVDKMX | Maximum tolerance of the intake air at the throttle valve
DTAVVKST | threshold for temperature difference since last trimming
DTBTS | Exhaust temperature hysteresis for component protection
DTCWCSE | error counter for %DTCWCS
DTCWT4 | time-delay for detection hot-condition
DTDEMOP | Debounce time for deactivation of EMOP
DTDTHM | delta debouncing time for healing of an engine coolant thermostat error
DTDUPWG | Calculation step width for calculating difference of pedal output voltage
DTEEMOP | Debounce time for activation of EMOP
DTEVAPKOAU | Delta-Antifreeze temperature for A/C compressor switch off
DTFA1MNCS | error-threshold min-error of tfa1-sensor (coldstart)
DTFA1MXCS | error-threshold min-error of tfa1-sensor (coldstart)
DTFA1STC | stuck-check TFA1: threshold for healing
DTFA2MNCS | error-threshold min-error of tfa2-sensor (coldstart)
DTFA2MXCS | error-threshold min-error of tfa2-sensor (coldstart)
DTHKBTSZA | Clearance to temperature-threshold for cylinder-individual fuel cut-off, main ca
DTHMD | safety offset of engine temperature to thermostat model-temperature
DTKKTDKH | delta temperature of catalyst without catalyst heating/long idle time
DTKKTDMNE | delta temperature of catalyst for minimum threshold in error case
DTKKTDMX | Maximum of temperature change at catalyst diagnosis
DTKKTDMXE | delta temperature of catalyst for maximum threshold in error case
DTKLSUSTA | allowed temperature deviation from set value for heater status A
DTKLSUSTB | allowed temperature deviation from set value for heater status B
DTLRTML | proportion factor to decrease waiting time up to tmot-threshold for closed loop
DTMABDTMN | min. difference of engine stall and restart temp. for TMOT diagnosis
DTMABKH | Temperature difference of engine stall and restart for activating cat. heating
DTMABSDTA | Thresh. delta engine coolant temperature from stalling to start for TANS-monitor
DTMDMA | start offset for engine temperature model
DTMDNPO | offset on engine temperature model to upper threshold for non-plausibility
DTMHLL | Delat tmot for stopping hot idling
DTMHS | tmotlin offset (safety factor for TMOT diagnosis / Max. plaus. temp.)
DTMKOAO | Offset of upper temperature threshold for compressor switch-off
DTMKOAU | Offset of lower temp. thresh. for compressor switch-off
DTMSRT | difference of engine cool.temp.to starttemp.for retriggering models (blockheater
DTMWUC | delta engine temperture threshold for fulfilment ""warm up cycle""
DTOLHL1 | hysteresis of oil temp. threshold 1 for condition B_hll1
DTOLHL2 | hysteresis of oil temp. threshold 2 for condition B_hll2
DTTCWCSFI | temperature deviation physical check in %DTCWCS, fast init
DTTCWE12 | tmot-threshold: E_TMCS enabling in PostDrive
DTTCWE14 | maximum-threshold for engine coolant temperature for enabling diagnosis
DTTCWE15 | tabst-threshold for enabling diagnosis
DTTCWE5 | enable-condition in %DTCWCS
DTTCWE6 | enable-condition in %DTCWCS
DTTCWE8 | enable-condition in %DTCWCS
DTUPWGNEG | Calculation step width for calculating difference of pedal output voltage neg. d
DTVKBTSZA | Clearance to temperature-threshold for cylinder-individual fuel cut-off, front c
DUDECMX | Threshold maximal decrease of post-cat voltage for detection of empty catalyst
DUDKNLPO | Tolerance range for NLP upward (incl. Rü)
DUDKNLPU | Tolerance range for NLP downward
DUDKPTMP | Delta of a ramp-step during the temp. UMA adaptation
DUF_T | time for setting the cycle flags of function monitoring diagnosis
DUPW12 | Permissible voltage deviation between PWG potentiometer 1 and 2
DUPW12KD | Max. adm. diff. in poti voltages of acc. pedal sensor during kick-down learning
DUPW12TG | Permitted voltage deviation between PWG poti 1 and 2 during part. throttle range
DUPW12VG | Permissible volt. deviation between PWG potentiometer 1 and 2 in full gas range
DUPWGHY | Voltage hysteresis for dejittering the PWG voltage
DUPWGLKD | Max. adm. change in poti voltages of acc. pedal sensor during kick-down memo
DUPWGNEG | Threshold to recognise a switching back of the idle position to default
DUPWGPHP | Threshold for detection that pedal movement is plausible
DUPWGRU | Threshold for detection that pedal doesn't move
DUPWKDLB | Minimum excess over the memorized kick-down value for KD learning during oper.
DUPWKDO | Diff. voltage of accelerator pedal sensor for setting the kick-down information
DUPWKDU | Diff. voltage of accelerator pedal sensor for resetting the kick-down info.
DURINLSU | maximum permitted change in voltage for calculation of rinlsu_w
DURISMN | Increase of post-cat voltage required for the detection of an empty catalyst
DURNPRST_A | Threshold for storing fault type B_npurrst in diagnosis controller monitoring re
DUSHKHZK | Threshold for delta sensor voltage to check heater coupling downstr. cat
DUSRIH | Delta sensor volt. downstream cat betw. new and old value for Ri-measur.
DUSSPH | Delta sensor volt. rear cat between new and 2 old val. for sensor jump knowledge
DUTYPUTST | PWM frequency for test pulse generation for MSV output stage diagnosis
DVAQUGMX | max. permitted velocity difference during aquaplaning and high speed
DVAQUKMX | max. permitted velocity difference during aquaplaning and low speed
DVEEST | Time for the healing attempt of the DV-E-power stage
DVFZAR | Hysteresis for vehicle speed limit during AR (Anti jerk)
DVFZBEG | Delta speed for change limitation
DVFZLFMN | Hysteresis for VFZLFMN
DVIVZMX | max. permitted deviation between actual speed and target speed in cruising mode
DVIVZMXS | DVIVZMX with fast, reversible switch off in case of exceed
DVIVZTMX | maximum delta between actual and target speed for tip permission
DVLLVO | Delta speed to reset idle-speed disable from the FGR
DVLLVU | Delta speed to set idle-speed disable from the FGR
DVNG | LLR: D-gain depending of ngfil for vehicle at rest
DVNGKH | LLR: D-gain depending of ngfil for vehicle at rest (katheating)
DVNGSV | LLR: D-gain depending of ngfil for vehicle rolling at stratified mode
DVNGV | LLR: D-gain depending of ngfil for vehicle rolling
DVRAMPMX | maximum speed difference for raising the CC-control speed value
DVSA | delta vehicle speed for cut off engine speed increase
DVSAVO | delta velocity to set prohibited trailing throttle fuel cutoff
DVSAVU | delta velocity to remove prohibited trailing throttle fuel cutoff
DVSWKB | max. permitted changing of target speed after acceleration
DVSWKV | max. permitted changing of target speed after deceleration
DVTIPUD | changing actual speed at tip-up or tip-down
DVZVIMX | max. permitted deviation between target speed and actual speed in cruising mode
DVZVITMX | maximum delta between target and actual speed for tip permission
DVZVIWA | delta between target and actual speed for transition cruising to resuming
DWBHO1DYN | Dynamics reserve angle begin 1st intake stroke-ES in injection type ho1
DWCLUTCHCC | hysteresis for clutch pedal top of travel achieved
DWCLUTCHST | hysteresis for clutch pedal bottom of travel achieved
DWDK12O | max. permissible difference between throttle-valve angles from pot's 1 and 2
DWDK13O | max. permissible difference between throttle-valve angles from pot's 1 and 3
DWDK23O | max. permissible difference between throttle-valve angles from pot's 2 and 3
DWDKBAMMX | Maximum toelrance of the throttle valve for mass flow through throttle valve
DWDKEB | DVE Control deviation for ice check
DWDKNMOMIN | RPM threshold for position control during start
DWDKSBAMX | Max. setpoint/actual DK angle deviation as f(dwdks)
DWDKSIKLS | Threshold for the activation of the I small component
DWDKSTART | Change of threshold position control during start at cold temperatures
DWDKTMIN | Temperature threshold for position control during start
DWDKUGD | Delta to DK angle unthrottled (tolerance)
DWEHO1DYN | Dynamics reserve angle end 1st intake stroke-ES in injection type ho1
DWFWNWA | delta angle for band at desired outlet camshaft position
DWFWNWE | delta angle for band at desired inlet camshaft position
DWGVOA | Offset: gas exch. valve exhaust opens 1mm -> 0.5mm stroke
DWGVOE | Offset for intake valve angle at definition change 1mm -> 0.5mm stroke
DWMSVMN | limit angle for minimum delivery rate
DWMSVMN | limit angle for minimum delivery rate
DWMSVMX | limit angle for maximum delivery rate
DWMSVMX | limit angle for maximum delivery rate
DWMSVMX | limit angle for maximum delivery rate
DWMSVOMX | Maximal angle end of control MSV (opening)
DWMSVVSTOF
DWNSRFIX | Min. dev. CmS pos. f. max. charge f. enabl. thr.vlv. resid.travel
DWNSRFIXA | Min. dev. CmS pos. f. max. charge f. enabl. thr.vlv. resid.travel
DWNVPSTA | Deviation of locking position outlet camshaft for error entry
DWNVPSTE | Deviation of locking position inlet camshaft for error entry
DWNWADMNA | Min. perm. deviation of exhaust camshaft to reference pos. of fine adaptation
DWNWADMNE | Min. perm. deviation of intake camshaft to reference pos. of fine adaptation
DWNWADMXA | Max. perm. deviation of exhaust camshaft to reference pos. of fine adaptation
DWNWADMXE | Max. perm. deviation of intake camshaft to reference pos. of fine adaptation
DWNWAMAX | Max. permissible difference of desired & active value for response compensation
DWNWASIMN | minimum value of dwnwa_w for input of fast i-part of cam controller
DWNWASIMX | maximum value of dwnwa_w for input of fast i-part of cam controller
DWNWATERR | Delta angle for area defintion allocation ""TargetError"" (outlet)
DWNWDATMN | Lower threshold of difference controller part outlet
DWNWDATMX | upper threshold of difference controller part outlet
DWNWDETMN | Lower threshold of difference controller part
DWNWDETMX | upper threshold of difference controller part
DWNWEMAX | Max. permissible difference of desired & active value for response compensation
DWNWESIMN | minimum value of dwnwe_w for input of fast i-part of cam controller
DWNWESIMX | maximum value of dwnwe_w for input of fast i-part of cam controller
DWNWESTPA | Angular deviation of intake camshaft for adjustment stop outlet camshaft
DWNWSAVPA | Min. dist. f. des. angle exh. CmS to leave lock pos.
DWNWSAVPE | Min. dist. f. des. angle intk. CmS to leave lock pos.
DWNWSBGLA | Threshold: sw.over to time constant f. des.val.change limit. exhaust
DWNWSBGLE | Threshold: sw.over to time constant f. des.val.change limit. intake
DWNWSHOEN | Cam angle deviation for operation mode ""high overlap""
DWNWSKA | difference of desired camshaft position to stop adaption of phase sensor exhaust
DWNWSKE | difference of desired camshaft position to stop adaption of phase sensor inlet
DWNWSNNMOT | Threshold Delta Intake Cam Position (negative)
DWNWSPN | Threshold min Delta Intake Cam in reverse direction
DWNWSPNMOT | Threshold Delta Intake Cam Position (positive)
DWNWSVAS | Delta-desired angle outlet valve closed in locking position relative to TDC
DWNWSVEO | Delta-desired angle inlet valve opened in locking position relative to TDC
DWNWTERR | Delta angle for area defintion allocation ""TargetError""
DWNWVPA | Angle range: long hole of lock position (exhaust camshaft)
DWNWVPE | Angle range: long hole of lock position (intake camshaft)
DWOGVA | Open angle: gas exch. vlv. exhaust closes to exhaust opens
DWOGVE | Open angle: gas exch. vlv. intake closes to intake opens
DWOTZ1OTP | differential angle between OT-zylinder1 and OT-pump
DWPEDKOB | gradient of the standardized accelerator pedal for the compressor
DWPEDKOCL | Gradient of pedal angle f. compress. sw.off at DK closure
DWPKUPNMX | Upper bound of dwped for setting of B_kupplc
DWPKUPX | Maximum allowed dwped for setting of B_kupplc
DWPMXNB | Max. permissible pedal value increase per computation step after operating brake
DWPMXNOT | Max. permissible increase in pedal travel per calc. step in PWG standby mode
DWPOPBP | pedal gradient for deactivation of APS/Brake-Check
DWPPBP | decrease of pedal value per calculation step during after operating brake
DWPRHOM | Delta prediction angle for homogen mode
DWPRSCH | Delta prediction angle
DWSHSPKH | switch off delay for minimum heat flux for hom.split injection for cat
DWVSTMSVAP | calibration value feed forward control MSV
DWVSTMSVST | start value feed forward control MSV
DYADMX | max. value of dynamic response derivation
DYADS | add. retarding per cycle through adapt. dynamics
DYAFVS | advance step for deactivation of dynamic response
DYAMNV | min. value of dynamic response derivation
DYAVF | deactivation period for dynamics retardation
DYNLSUFA | Limiting value for LSU dynamics at funktion request
DYNLSUFA | Limiting value for LSU dynamics at funktion request
DYNLSUKAMN | LSU dynamic threshold for switching from lamsoni_w to lamsons_w
DYNLSULAU | Threshold for dynlsu_w for switching to lambda setpoint for lambdamodelling
DYNLSUMX | limiting value for LSU dynamics
DYNLSUMX | limiting value for LSU dynamics
DYNLSURD | rduced limiting value for LSU dynamics
DYNLSURD | rduced limiting value for LSU dynamics
DYNLSUSMN | threshold for diagnosis LSU-signal gradient too low
DYNLSUTO | upper threshold for dynlsusa, CARB tester, DLSSALRS
DYNLSUUPL | threshold for dynlsu_w
DYNMXNL | Threshold value for the engine dynamic -> high dynamic
DYTRGAMX | min high change of transient time to activate ""step change"" filter of oxygen sen
DZLRSAMN | Minimum of modification of zlrs_w by dzlsu_w
DZLRSAMX | Maximum of modification of zlrs_w by dzlsu_w
DZLSUINIS | Reset value delta of LSU time constant with respect to nominal value, (1ms)
DZSPIE | length SPI error detection debouncing
DZSPIH | length SPI error healing debouncing
DZUPHL | Count limit for buffer counter healing
DZUPKSMS | Count limit for buffer counter short circuit with mass
DZUPKSUB | Count limit for buffer counter short circuit with battery voltage
DZUPSIG | Count limit for buffer counter open circuit
DZWAML | Up/down regulation speed between the maps of limitation
DZWETA | delta ignition angle from efficiency
DZWETAH | delta ignition angle from efficiency, homogeneous split injection
DZWOLA | Lambda dependency of optimum ignition angle referred to Lambda 1
DZWOM | temperature-dependent offset of optimum ignition angle
DZWOMHSP | temperature-dependent offset of optimum ignition angle for HSP
DZWSTTA | Delta ignition angle during start (VVT)
DZWZWMNMS | offset for comparison between zwist and zwmnms concerning engine protection cond
DZZST | number of teeth when tooth suppression during start
EAVKG | Exothermic increase of temp. in the first part of the monolith (borderline cat.)
EAVKGH | Exothermic increase of temp. in the first part of the monolith (borderline cat.)
EAVKH | Exothermic increase of temperature in the first part of the monolith, homog.
EAVKS | Exothermic increase of temperature in the first part of the monolith
EBEN | bypass main switch
EBMISS_T | if more messages are missing, the bypass communication is switched off
EBMISS_Y | if more messages are missing, the bypass communication is switched off
EBTIM1 | Maximum time for DV-E setpoint-reaching at ice check
EBVKG | Exothermic increase of temp. in the second part of the monolith (borderline cat)
EBVKGH | Exothermic increase of temp. in the second part of the monolith (borderline cat)
EBVKH | Exothermic increase of temperature in the second part of the monolith, hom
EBVKS | Exothermic increase of temperature in the second part of the monolith
EISERR | No.of spring test cycles until error entry occurs in event throttle valve icing
EISOFF | Throttle valve offset for detection of dkv_eis
EISOFF1 | Offset 1 for breakaway function in the event of throttle valve icing.
EISOFF1_T | Cont. input duration Offset 1 of breakaway funct. in event throttle valve icing
EISOFF2 | Offset 2 for breakaway function in the event of throttle valve icing.
EISOFF2_T | Cont. input duration Offset 2 of breakaway funct. in event throttle valve icing
EISOFFAE | Threshold for function abort in the event that icing is removed successfully
EISRAMPE | Ramp gradient of abort ramp of breakaway funct. in event of throttle valve icing
EISVB3_T | Lock time for repeated activation of the icing function B_eis
EISVB_T | Lock time for repeated act. of breakaway funct. in event of throttle valve icing
EISZYK_Z | Max.num. cycles per each act.for throttle valve offset cont.of breakaway funct.
EMOPIDL | Demand idle speed when EMOP is activ
EMOPLAM | Lambda enrichment if EMOP is activ
EMOPZW | Ignition advance limitation if EMOP is activ
ENRSTP | Delta step for ramp up enrichment factor emopenr
ENSAD | Number of exceeding e. roughness th. for activation afterstart adaption
ENSAKHG | enabling fuel cut off dependent on gear during catalyst heating
ENTDKLL | De-jitter threshold (inc.) for throttle-value target value during idling (B_II)
ENTDKNLL | De-jitter thresh. (inc.) for throttle-value target value outside idling (!B_II)
EONVDKMN | Min distance at a configurable speed to enable the EONV diag.
EONVEFC | Coefficient used for 0.020"" EWMA calculation when in the failing state
EONVEFS | start value for EWMA filter
EONVEFT | Threshold value to set out the MIL it is exceeded by EWMA filter result
EONVENFC | Filter coefficient used for 0.020"" EWMA calc. when currently in passing state
EONVENFT | The EWMA threshold value that will be used when the system is passing
EONVETSP | Num EWMA test samples required before diagnostic report a pass
EONVFST | Default fuel level for EONV when no external system is present
EONVSRS | necessary result of overpressure phase after detecting a pressure peak to finish
EONVSTFT | Threshold value to set the MIL once it is exceeded by EWMA
ERWFPRTIM1 | Time offset for return spring check in step 1 at low temperatures
ERWFPRTIM2 | Time offset for return spring check in step 2 at low temperatures
ESDLUTS | Number of synchros for calculation of standard dev. of engine roughness
ESUVRCLRO | Offset on ESUVRSET for healing the dump valve error
ESUVRSET | Threshold to set the dump valve error
ETADZW | ignition efficiency depending on delta ignition angle
ETADZWH | ignition efficiency depending on delta ignition angle, hom.-split injection
ETAFAWUHOM | Minimum spark efficiency for operation mode ""high overlap""
ETALAM | Lambda effectiveness
ETAREDSAB | efficiency threshold for transition into complete fuel cut-off
EVTMODMNDK | min. temperature of offset-addition to DK-map (if nmot=0)
EVTMODOK | offset for evtmod depending on filtered engine temperature
EXPTOL | Exponential of Soak Time and Engine Oil Thermal Time Constant
EXPTRATEMP | Eponential factor for transmition oil temperature model if engine is off
F10SAMP | factor for calculation of mean value if segment length < 10
F5SAMP | factor for calculation of mean value if segment length < 5
FABKORUM | Multiplicative correction factor to Injected Fuel mass (Mode change HSP-HOM)
FABMDWA | Factor to decrease the converter torque depending of nturb
FABSTT | Factor parking time for model temperature
FAINTEN | number of interval for enabling ti - cutoff
FAKUBLSH | High threshold for recognition of S_bls
FAKUBLSL | Low threshold for recognition of S_bls
FAKUBOLMN | factor brake switch voltage, detection of cable interruption, min. threshold
FAKUBOLMX | factor brake switch voltage, detection of cable interruption, max. threshold
FANFKHLLTM | Correction of heat request by engine start temp. for cat. heating at start(idle)
FANFKHTM | Correction of heat request by engine start temperature for cat. heating at start
FANLOCKUP | Threshold for disabling clutch lockup
FARIN | Conversion factor for internal resistance of Nernst cell
FASKIV1 | factor for increasing the 1. cat-interval, misfire detection
FATMAHK | Factor loss of heat at wall in front of main catalyst
FATMAHX | Factor loss of heat at wall in front upto hexagon
FATMAKR | Factor loss of heat at wall in front in exhaust gas manifold
FATMANHK | Factor loss of heat at wall downstream main catalyst
FATMANVK | factor heat loss to wall downstream of the precatalyst
FATMARO | Factor loss of heat at wall of first pipe
FATMAVK | Factor loss of heat at wall in front of pre-catalyst
FATMAVY | Factor loss of heat at wall downstream pre-catalyst
FATMDKS | Characteristic for temperature correction when throttling at shift operation
FATMEBHK | Exothermic increase of temperature in the second part of the main cat monolith
FATMEHK | Exothermal temperature of main catalyst
FATMTWHK | Reduction factor of exhaust gas temp. for init of wall temp. upstream main cat
FATMTWHX | Reduction factor of exhaust gas temp. for init of wall temp. upto hexagon
FATMTWKR | Reduction factor of exhaust gas temp. for init of wall temp. upstream main cat
FATMTWNHK | Reduction factor of exhaust gas temp. for init of wall temp. downstream main cat
FATMTWNVK | reduction factor of gas temp. for initial wall temperature downstream of precat.
FATMTWVK | Reduction factor of exhaust gas temp. for init of wall temp. upstream pre-cat
FATMVHX | Loss of heat of tube upto hexagon to the environment by airstream
FATMVVY | Loss of heat of tube upstream Y-junction to the environment by airstream
FBFLAMKT | weighting factor for sensor signal trimming factor
FBKVP | factor for calculation of min pump pressure depending on ambient pressure
FBKVP | factor for calculation of min pump pressure depending on ambient pressure
FBTEFKA | Factor correction of learning speed canister charge (depends on spec. fuel am.)
FBTEFKAX | Factor corretion of learning speed canister charge: f(fkastexm_w)
FBZFRAT | weighting factor for integration speed KFFRAT as f(abo)
FCOSCHKIN | Initial value of OSC correction factor of the main catalyst
FDCKOT | threshold F-Terminal duty cycle during 'key-on test'
FDCRT | threshold F-Terminal duty cycle during 'run test'
FDDN | LLR: Weighing factor for D enforcement
FDMDWAN | Weighting factor for including D-component in converter torque
FDMSHFMM | Factor difference of modeled HFM air mass flows
FDMSHFMMFA | Factor difference of modeled HFM air mass flows for Condition function request
FDMSHFMMH | Factor difference of modeled HFM air mass flows fo rHealing
FDNIKOR | Factor for the correction on the I-part
FDRRATIO | Gear ratio
FDRRATIO | Gear ratio
FDSUVTAVDD | difference to limit for enabling the diagnoses dump valve depending on temperat
FDSUVTAVDU | lower limit for enabling the diagnoses dump valve depending on temperature upstr
FDWMSVRDR | factor matching controller
FEMPOS1 | Threshold for upper limit of of the multip. rate of air charge balancing - idle
FEMPOS2 | Threshold for upper limit of of the multip. rate of air charge balancing - break
FEMPOSDK1 | Threshold for upper limit of of the multip. rate of air charge balancing relatin
FEMPOSDK2 | Threshold for upper limit of of the multip. rate of air charge balancing relatin
FEMPUS1 | Threshold for lower limit of of the multip. rate of air charge balancing - idle
FEMPUS2 | Threshold for lower limit of of the multip. rate of air charge balancing - break
FEMPUSDK1 | Threshold for lower limit of of the multip. rate of air charge balancing relatin
FEMPUSDK2 | Threshold for lower limit of of the multip. rate of air charge balancing relatin
FETAIMN | lower limit for air charge correction depending on ignition efficiency
FETAIMX | upper limit for air charge correction depending on ignition efficiency
FETAZWLD | limit for ignition efficiency
FEXOLAHK | Factor f. exotherm. increase in temp. dependent on the lambda of the main cat.
FEXOLAVK | Factor f. exotherm. increase in temp. dependent on the lambda of the pre-cat.
FFCOSC | Discrete lowpass constant for OSC correction factor
FFILTGTM | Fast filter gear time
FFILTVSPDT | Fast filter vehicle speed time
FFLDZ | Follow-on ignition charging time
FFUPSRLTN | Minimum factor fupsrl due to model tolerances
FFUPSRLTX | Maximum factor fupsrl due to model tolerances
FGDPSMPDVS | weightingfactor extrap. manifold pressure / manifold pressure of throttle
FGMIFABG | Weighting factor for excess via KFWMIFABG
FGMIFAL | weighting factor for excessive increase above KFWMIFAL
FGMRIDV | Weighting factor for initialization of cruise control in case of resumption
FGPRSOLDP | Factor rail pressure setpoint gradient dependant on pressure difference
FGPRSOLP | Factor rail pressure setpoint gradient dependant on actual rail pressure
FGREL_T_UM | delay time for reset of information ""main switch ON"", depending on hardware
FGREP_T_UM | debounce of switch information from CC lever
FGRE_T_UM | Fault debouncing: fault in message validation of FGR message
FGRLED | time to FGR-LED- check
FGWRKA | characteristic line: purge rate reduction with big frm-deviation
FGWRMSMX | max. value of fr depending mass-flow reduction
FGZLSD | weighting factor for reduction via KFZLSD
FHDLLR | altitude threshold for performing of ISC-actuator diagnosis
FHFMTOLMN | factor HFM tolerance for min value
FHFMTOLMX | factor HFM tolerance for max value
FHOIMPDNPY | Altitude factor for IUMPR
FHOKH | minimum altitude threshold to enable catalyst heating
FHOKOB | altitude threshold to enable the compressor
FIAMALU | increase factor for filter mutiple misfire detection
FIMALU | filter factor multiple misfire detection
FIMHU | Factor pulse abrupt
FIMWU | Factor pulse smooth
FIPLSU | Faktor für Umrechnung Spannung in Pumpstrom
FIPREFLSU | Bewertungsfaktor für den Pumpstrom
FIRNLIGN | Minimum value for the angular displacement after the first ignition
FIUWMSDKXN | Portion of the overtravel as of which the maximum mass flow flows
FIXGLTDC
FKAKORBMN | minimum of the range of fkakormt_w for identification of mixture error suspicion
FKAKORBMX | maximum of the range of fkakormt_w for identification of mixture error suspicion
FKAPROG | progression for opening speed spec. purge fuel amount
FKASTINX | characteristic line max. spec. fuel amount = F(integr. purge flow after TE-Stop)
FKATEB | Characteristic line fuel portion depending on te / TEMIN
FKATEIBGMN | Min threshold for evaluation gradient fuel rate purge control
FKATEINPMN | Min threshold for identification of unplausible fuel rate purge control
FKATEINPMX | Max threshold for identification of unplausible fuel rate purge control
FKATEUM | factor purge fuel amount for enabeling BDE mode change
FKATEUMS | factor purge fuel amount for enabeling BDE mode change
FKAXAVKAT | weighting factor for oxygen capacity depending on avkatf
FKAXFOSC | weighting factor for oxygen capacity depending on fcoschk
FKAXTABST | weighting factor for oxygen capacity depending on stop time tabst_w
FKEFMC | correction factor for knock detection thresh. in case of change of filter frequ.
FKEHKSN | Correction factor for knock detection threshold during homogeneous knocking prev
FKELDY | correction factor for knock detection threshold during load dynamics
FKELDYA | Corrective factor for knock detection threshold for adaptation of load dynamic
FKENDY | correction factor for knock detection threshold with engine-speed dynamics
FKEUHKS | Correction factor in case of change from HOM to HKS
FKFDARTM | Correction factor for fdar and fdars
FKFUPSRLMN | Minimum integrator adaptation value for fupsrl adaptation
FKFUPSRLMX | Maximum integrator adaptation value for fupsrl adaptation
FKHABMN | threshold terminating factor catalyst heating
FKKISRM | correction factor for KISRM while filtering psxs_w
FKKVS | Factor to correct fuel delivery system
FKLAFUGD | Output of KLAF in event of PSPVDKUG
FKMSDKMN | low limit for slow mass-flow correction of throttle valve
FKMSDKMX | high limit for fast mass-flow correction of throttle valve
FKPVDKMN | lower limit for mass-flow correction of throttle valve
FKPVDKMSMN | Threshold normed desireds air mass flow for enable adaption of fkpvdk
FKPVDKMX | high limit for mass-flow correction of throttle valve
FKPVDKPMN | pressure ration for enable adaption of fkpvdk
FKPVDKPUGD | Press. ratio from which on fkpvdk_w will not be calculated anymore
FKPVDSMN | lower limit for relative air charge correction at boost pressure area
FKPVDSMX | upper limit for relative air charge correction at boost pressure area
FKSTTHDPRE | factor high pressure start pre-injection
FKTDAVK | Factor avkatf calculation during cat. monitoring
FKTDFE | factor enrichment during catalyst monitoring
FKTDFET | factor enrichment during catalyst monitoring, tester's request
FKTDFEV | factor enrichment at time extension during catalyst monitoring
FKTTFUEL | factor tfuel temperature, MSV temperature
FKWSTART | Request-factor limit, by exceeding cat-warming is switched on
FKWSTOP | Request-factor limit, by falling below, cat-warming is switched off
FKWWSANFH | characteristic of factor for exh. gas heat flow request to warm main catalyst
FKWWSANFV | characteristic of factor for exh. gas heat flow request to warm pre catalyst
FKZDPTM | Correction factor of dashpot time constant
FLAMPFT | pressure corrected factor for Lambda rich
FLAMPMR | pressure corrected factor for Lambda lean
FLBWBSW | Threshold flb for switch of map injection angle
FLDGNFILT | Fuel level diagnosis filter coefficient
FLDGNFILTF | Fuel level diagnosis fast filter coefficient
FLFAN | pulley ratio of the accessory drive that is driving the fan
FLFLTMN | Minimal allowed fuel level for the fuel injector flow test (tester device contro
FLFO | filter factor for learningfilter of fuel-on/-off adaptation
FLFOF | filter factor for learningfilter of fuel-off adaptation
FLRAWG | amplification of load controller AT, converter clutch closed
FLRHG | amplification of load controller
FLSUFTKL | factor to calculate Ua during using characteristic line v=8
FLURMN | factor engine roughness ref. value for detection of multiple misfire
FLURNN | factor engine roughness reference for detection of neg. engine roughness
FLURNV | factor engine roughness reference for detection of neg. engine roughness
FLURPNN | factor engine roughness ref. value for detection of multiple misfire
FLURRN | factor engine roughness ref. value for difference of engine rough. around ref.
FLUTN | filter factor running irregularity
FLUV1 | switch for modification 1 - calculation of running irregularity
FLVSDGN | Fuel Level Vehicle Speed Diagnosis
FLVSDSP | Fuel level vehicle speed Display
FMDGEN | factor: generator torque before operating temperature reached
FMDGENTA | factor: generator torque due to temperature
FMDWAT | Factor to calculate the converter torque depending of oil temperature
FMDWOSA | Factor to calculate the converter torque depending of oil temperature (with gear
FMFKRZN | filter selection knock control
FMSNDKADGR | Mass Air Flow Adaptation Minimum Slope for Monotonic Air Flow Increase
FMSNDKEAI | Initial condition for relative error array
FMSNDKEAMN | Relative error for each break point to be used as basis for interpolation
FMSNDKEAS | Factor for perturbation of relative error at non-learning break points
FMSNDKEEXC | Relative error for enable of quick learn
FMSNDKEF | Factor for Time Filtering the Instant Air Flow Error
FMSNDKEMX | Mass Air Flow Error Gradient Limit for Steady State Learning
FMSNDKERC | Air Flow adaptation step correction from relative error
FMSNDKTN | Minimum factor msndk due to rise tolerances of the throttle valve
FMSNDKTX | Maximum factor msndk due to rise tolerances of the throttle valve
FNLMI0 | Weighting factor to tsegph(k) for the floating mean value
FNLMI1 | Weighting factor to tsegph(k-1) for the floating mean value
FNLMI2 | Weighting factor to tsegph(k-2) for the floating mean value
FNRAD | Factor between wheel speed and vehicle speed f(circumference)
FNSABRKPLANTF
FNSKAPLANTF
FNSKPLANTF
FNSNF | factor for desired engine-speed correction
FNSSM | after start increase
FNSSMHSP | after start increase in case of homogeneous lambda split
FNSSTKM | Factor to weight the desired speed at start during catalyst heating
FNSSTM | Factor for target engine speed during start
FNSTABNV | Factor for engine speed stabilisation by torque
FNSWLMX | max. afterstart/warm up-enrichment for torque monitoring
FNTURB | Delay for the cylinder filling
FO2TABDEF | default weighting factor for oxygen capacity if stop time tabst_w not valid
FOFAKT | code to deactivate the fuel-off adaptation
FOHKDI | threshold to detect d/dt depending cat factor
FOSCKTD | Threshold of factor OSC during catalyst monitoring for passing
FOSCKTD | Threshold of factor OSC during catalyst monitoring for passing
FOSCKTDT | Threshold of factor OSC during short test requirement
FOSCKTDT | Threshold of factor OSC during short test requirement
FPRAT | Inlet air temperature threshold for DV-E spring check
FPRMT | Engine temperature threshold for DV-E spring check
FPRNMAX | Engine speed threshold for DV-E spring check
FPRTIM1_T | DV-E spring check, waiting time in check step 1
FPRTIM2_T | DV-E spring check, waiting time in check step 2
FPRTIM3_T | DV-E spring check, waiting time in check step 5
FPRTIM4_T | DV-E spring check, waiting time in check step 6
FPSPULSMX | Factor: Increased intake manifold pressure due to pulsations
FPVDXSETA | WOT depending on engine speed
FPVHKMSAB | Characteristic line mass flow-dependent factor in press. gradient main catalyst
FPVHKTTA | Characteristic line temperature-dep. factor in pressure gradient main cat
FPVMXP | factor for pressure ratio maximum for load prediction
FPVMXST | factor for pressure ratio at cranking
FPVUKMSAB | Characteristic line mass flow-dependent factor in press. gradient Ucat
FPVUKTTA | Characteristic line temperature-dep. factor in pressure gradient Ucat
FPWDKAPP | throttle angle dependent on accelerator pedal position, only for calibration
FRADN | lower fault detection value FRA
FRADN | lower fault detection value FRA
FRADNFA | lower fault detection value FRA at function-requirement (B_falra)
FRADX | upper fault detection value FRA
FRADX | upper fault detection value FRA
FRADXFA | upper fault detection value FRA at function-requirement (B_falra)
FRAMN | lower limit of correction factor fra
FRAMX | upper limit of correction factor fra
FRAMX_UC | maximal permissible air-fuel-ratio adaption in instruction test
FRAMX_UM | maximal permissible air-fuel-ratio adaption in monitoring function
FRAOS | threshold for upper limit of the mult. rate of mixture adaption
FRARAWGS | Amplification factor: surge damping at AT
FRARHGS | Amplif. factor: surge damping for steady-state path
FRARN | reduced lower limit of correction factor fra
FRARX | reduced upper limit of correction factor fra
FRATMN | lower limit of correction factor frat
FRATMX | upper limit of correction factor frat
FRAUS | threshold for lower limit of the mult. rate of mixture adaption
FRINH1 | Multiplication factor for RIN nominal value downstream of the catalyzer
FRINOFH | Factor for validation of old Ri-value without filter downstream cat
FRIRLABBR | Factor on rir_w for computation of labbrm_w
FRKAP | factor, relative fuel mass for application
FRKMAX_UC | Maximum tolerance of the calculated relative fuel massof the instruction test
FRKMAX_UM | Maximum tolerance of the calculated relative fuel mass in function monitoring
FRKMIN_UC | Min. tolerance for the rel. fuel mass from air in instruction test
FRKMIN_UM | Min. tolerance for the rel.fuel mass from air in function monitoring
FRKMK | Factor conversion rk to mk
FRKTEMN | Factor for minimum permissible rkte_w
FRKTEMN_UC | factor for minimum rk from purge control in instruction test
FRKTEMN_UM | factor for check of minimal rkte from purge control in function monitoring
FRKTEMX | factor for maximum permissible rkte_w
FRLBTSMN | lower limit of reduction factor for maximum air charge if component protection r
FRLMNPU | correction factor rlmin depending on altitude
FRLMNTMOT | correction factor rlmin depending on engine temperature
FRLMXRED | factor for reducing maximum filling
FRMAX | upper limit of control range
FRMIN | lower limit of control range
FRMINKH | Lean limit of lambda controller in case of catalyst heating with secondary air
FRMNSCH | min. Limit of air-fuel-ratio control to permit lean op. modes
FRMSTDN | lower threshold for diagnosis (short test)
FRMSTDX | upper threshold for diagnosis (short test)
FRMXSCH | max. Limit of air-fuel-ratio control to permit lean op. modes
FRMX_UC | maximal permissible factor air-fuel-ratio control in instruction test
FRMX_UM | maximal permissible factor air-fuel-ratio control in monitoring function
FRPMRT | threshold for eng.speed (rpm) to enable F-terminal run test
FRSC | Factor for oxygen storage capacity correction
FRSNAMX | maximum difference in lambda controller output during condition UASNAMN<ua10mo<U
FS1FO | filter factor segment duration filter 1 of fuel-on/-off adaptation
FS1FOF | filter factor segment duration filter 1 of fuel-off adaptation
FS2FO | filter factor segment duration filter 2 of fuel-on/-off adaptation
FS2FOF | filter factor segment duration filter 2 of fuel-off adaptation
FSDLUSOL | Factor desired value standard deviation engine roughness
FSDZMSAB | Char. line rescaling factor for delta LSU time constant over exhaust mass flow
FSOELMN | threshold oil level low
FSOELOK | threshold oil level o. k.
FSRFKAS | factor: control speed of sec. purge fuel rate controller
FST1EMT | Primary fueltank-volume empty-threshold for transfer pump diagnosis
FST1SKTH | Primary fuel-tank volume-change threshold for sensor-stuck detection
FST2SKTH | Secondary fuel-tank volume-change threshold for sensor-stuck detection
FST2SP | Secondary fueltank volume threshold for transfer-pump-failure detection
FSTCRTMN | MIN time crank request al low fuel level
FSTDMN | minimum fuel level for diagnostic functions
FSTDMX | maximum fuel level for diagnostic functions
FSTDSTDMX | Maximum fuel level value for check of tank pressure sensor for drift
FSTFFHI | Dual fueltank volume threshold (HI hyst-pair) for fast filtering
FSTFFLO | Dual fueltank volume threshold (LO hyst-pair) for fast filtering
FSTGRNT | Value of gangi for gear-selector in Neutral-position
FSTGRPK | Value of gangi for gear-selector in Parking-position
FSTHYS | Hysteresis for fuel level thresholds
FSTKHST | multiplicative interface for correction of start factor during hot start
FSTKPLANTF
FSTTAL | Low-fuel level threshold
FSTTMX | maximum fuel tank capacity
FSTTMX | maximum fuel tank capacity
FSTTMX | maximum fuel tank capacity
FSTTTLD | fuel level replacement value from tank leak diagnosis
FSWKB | Threshold of acceleration at set-value correction
FSWKV | Threshold of decelaration at set-value correction
FSYNDEL | first Synchro delay possible in percent of segment
FSYSRCDSP | Fuel system rated capacity Display
FSZTM | Factor dwell angle correction tmot depending
FTANWKOFA | Compensation of duty cycle (PD-parts) by cam (outlet1) towards advance position
FTANWKOFE | Compensation of duty cycle (PD-parts) by cam (inlet1) towards advance position
FTANWKOSA | Compensation of duty cycle (PD-parts) by cam (outlet1) towards retard position
FTANWKOSE | Compensation of duty cycle (PD-parts) by cam (inlet1) towards retard position
FTANWUBA | Correction factor: duty cycle of outlet camshaft f(ub)
FTANWUBE | Correction factor: duty cycle of intake camshaft f(ub)
FTDGANG
FTEADBNL | Calculation HC-load for open loop mode fuel purge
FTEADGAO | upper Canister charge threshold for demand of mixture adaptation
FTEADGAU | lower Canister charge threshold for demand of mixture adaptation
FTEADGSO | upper canister charge threshold for stop of mixture adaptation
FTEADGSU | lower canister charge threshold for enabling of mixture adaptation after stop
FTEADMAX | maximum value purge control adaptation
FTEADMINH | minimum limitation purge control adaptation homogenous mode
FTEADNPMN | Min threshold for identification of unplausible HC charge
FTEADNPMX | Max threshold for identification of unplausible HC charge
FTEADRNMN | Minimum threshold reset HC-load open loop mode fuel purge
FTEADRPL | load threshold for reset from medium load to low load
FTEADSPH | load threshold for set from medium load to high load
FTEDYLSUMX | max. load (factor) to run diagnosis of dynamic of LSU
FTIMN_UM | min. tolerance of injection time calculated from relative fuel mass
FTIMX_UM | max. tolerance of injection time calculated from relative fuel mass
FTLDIA | Factor for delay time clearance adaption
FTLDIAP | Factor for delay time for fast updating positive
FTLRSSCH | Correction factor of Fuel-Lambda delay time during stratified operation
FTLUEA | substitute value for colling fan,levelA
FTLUEB | substitute value for colling fan,levelB
FTLUEC | substitute value for colling fan, levelC
FTMOTKHK | Factor for influencing of engine temperature on loss of heat at main catalyst
FTMOTKHX | Factor for influencing of engine temperature on loss of heat upto hexagon
FTMOTKKR | Factor for influencing of engine temperature on loss of heat in manifold
FTMOTKVK | Factor for influencing of engine temp. on loss of heat in front of pre-catalyst
FTPFMKR | Lowpass factor in case of change of filter frequency
FTPHKSKR | Lowpass follow-up factor in case och change from HOM to HKS
FTRMDCHIGH
FTRMDCLOW
FTRRSPITKR | inverse sqrt curve for taikr(reaspirated inert gas)
FTST1CDGN | Fuel Tank State 1Change Diagnosis
FTST1CDSP | Fuel Tank State 1 Change Display
FTST2CDGN | Fuel Tank State 2 Change Diagnosis
FTST2CDSP | Fuel Tank State 2 Change Display
FTST3CDGN | Fuel Tank State 3 Change Diagnosis
FTST3CDSP | Fuel Tank State 3 Change Display
FTST4CDGN | Fuel Tank State 4 Change Diagnosis
FTST4CDSP | Fuel Tank State 4 Change Display
FTST5CDGN | Fuel Tank State 5 Change Diagnosis
FTST5CDSP | Fuel Tank State 5 Change Display
FTVDKTAVDK | Temperature factor for air at throttle valve
FTVDKTAVDK | Temperature factor for air at throttle valve
FTVTEVTANS | Factor delay time correction by temperature of the sucked in air
FTVWDKMX | Delay factor: max. DK angle
FTYAAA | Fault path specific mil debouncing for AAA ?
FTYAAV | Fault path specific mil debouncing for AAV ?
FTYAAVE | Fault path specific mil debouncing for AAVE ?
FTYANWS | Fault path specific mil debouncing for ANWS ?
FTYANWSE | Fault path specific mil debouncing for ANWSE ?
FTYBGE
FTYBKVP | Fault path specific mil debouncing for BKVP ?
FTYBKVPE | Fault path specific mil debouncing for BKVPE ?
FTYBM | Fault path specific mil debouncing for BM ?
FTYBREMS | Fault path specific mil debouncing for BREMS ?
FTYBRSCAN | Fault path specific mil debouncing for BRSCAN ?
FTYCAN | Fault path specific mil debouncing for CAN ?
FTYCAS | Fault path specific mil debouncing for CAS ?
FTYCCGW | Fault path specific mil debouncing for CCGW ?
FTYCGE | Fault path specific mil debouncing for CGE ?
FTYCGW | Fault path specific mil debouncing for CGW ?
FTYDK | Fault path specific mil debouncing for DK ?
FTYDK1P | Fault path specific mil debouncing for DK1P ?
FTYDK2P | Fault path specific mil debouncing for DK2P ?
FTYDSBKV | Fault path specific mil debouncing for DSBKV ?
FTYDSKV | Fault path specific mil debouncing for DSKV ?
FTYDSKVR
FTYDSL | Fault path specific mil debouncing for DSL ?
FTYDSS | Fault path specific mil debouncing for DSS ?
FTYDST | Fault path specific mil debouncing for DST ?
FTYDSTD
FTYDSTE
FTYDSTR | Fault path specific mil debouncing for DSTR ?
FTYDSU | Fault path specific mil debouncing for DSU ?
FTYDUMMY
FTYDVEE | Fault path specific mil debouncing for DVEE ?
FTYDVEF | Fault path specific mil debouncing for DVEF ?
FTYDVEFO | Fault path specific mil debouncing for DVEFO ?
FTYDVEL | Fault path specific mil debouncing for DVEL ?
FTYDVEN | Fault path specific mil debouncing for DVEN ?
FTYDVER | Fault path specific mil debouncing for DVER ?
FTYDVET | Fault path specific mil debouncing for DVET ?
FTYDVEU | Fault path specific mil debouncing for DVEU ?
FTYDVEUB | Fault path specific mil debouncing for DVEUB ?
FTYDVEUW | Fault path specific mil debouncing for DVEUW ?
FTYDVEV | Fault path specific mil debouncing for DVEV ?
FTYDYLSH
FTYDYLSU | Fault path specific mil debouncing for DYLSU ?
FTYDZIC1 | Fault path specific mil debouncing for DZIC1 ?
FTYDZKU0 | Fault path specific mil debouncing for DZKU0 ?
FTYDZKU1 | Fault path specific mil debouncing for DZKU1 ?
FTYDZKU2 | Fault path specific mil debouncing for DZKU2 ?
FTYDZKU3 | Fault path specific mil debouncing for DZKU3 ?
FTYEGFE | Fault path specific mil debouncing for EGFE ?
FTYEIS | Fault path specific mil debouncing for EIS ?
FTYEMOP | Fault path specific mil debouncing for EMOP ?
FTYENWS | Fault path specific mil debouncing for ENWS ?
FTYENWSE | Fault path specific mil debouncing for ENWSE ?
FTYEONV | Fault path specific mil debouncing for EONV ?
FTYFGRH | Fault path specific mil debouncing for FGRH ?
FTYFGRHRS | Fault path specific mil debouncing for FGRHRS ?
FTYFGRHSS | Fault path specific mil debouncing for FGRHSS ?
FTYFMAS | Fault path specific mil debouncing for FMAS ?
FTYFP1P | Fault path specific mil debouncing for FP1P ?
FTYFP2P | Fault path specific mil debouncing for FP2P ?
FTYFPP | Fault path specific mil debouncing for FPP ?
FTYFRA | Fault path specific mil debouncing for FRA ?
FTYFRST | Fault path specific mil debouncing for FRST ?
FTYFST | Fault path specific mil debouncing for FST ?
FTYFST2 | Fault path specific mil debouncing for FST2 ?
FTYFTDLA
FTYGENE | Fault path specific mil debouncing for GENE ?
FTYGENFT | Fault path specific mil debouncing for GENFT ?
FTYGENLT | Fault path specific mil debouncing for GENLT ?
FTYHDEVH1 | Fault path specific mil debouncing for HDEVH1 ?
FTYHDEVH2 | Fault path specific mil debouncing for HDEVH2 ?
FTYHDEVH3 | Fault path specific mil debouncing for HDEVH3 ?
FTYHDEVH4 | Fault path specific mil debouncing for HDEVH4 ?
FTYHDEVK | Fault path specific mil debouncing for HDEVK ?
FTYHDEVL1 | Fault path specific mil debouncing for HDEVL1 ?
FTYHDEVL2 | Fault path specific mil debouncing for HDEVL2 ?
FTYHDEVL3 | Fault path specific mil debouncing for HDEVL3 ?
FTYHDEVL4 | Fault path specific mil debouncing for HDEVL4 ?
FTYHDR | Fault path specific mil debouncing for HDR ?
FTYHELSU | Fault path specific mil debouncing for HELSU ?
FTYHEV00
FTYHEV01
FTYHEV02
FTYHEV03
FTYHEVE0
FTYHEVE1
FTYHFM | Fault path specific mil debouncing for HFM ?
FTYHFME | Fault path specific mil debouncing for HFME ?
FTYHFMR | Fault path specific mil debouncing for HFMR ?
FTYHR | Fault path specific mil debouncing for HR ?
FTYHRE | Fault path specific mil debouncing for HRE ?
FTYHSH | Fault path specific mil debouncing for HSH ?
FTYHSHE | Fault path specific mil debouncing for HSHE ?
FTYHSV | Fault path specific mil debouncing for HSV ?
FTYHSVE | Fault path specific mil debouncing for HSVE ?
FTYICLSU | Fault path specific mil debouncing for ICLSU ?
FTYKAT | Fault path specific mil debouncing for KAT ?
FTYKOSE | Fault path specific mil debouncing for KOSE ?
FTYKPE | Fault path specific mil debouncing for KPE ?
FTYKRIC | Fault path specific mil debouncing for KRIC ?
FTYKRSPI | Fault path specific mil debouncing for KRSPI ?
FTYKS1 | Fault path specific mil debouncing for KS1 ?
FTYKS2 | Fault path specific mil debouncing for KS2 ?
FTYKUPPL | Fault path specific mil debouncing for KUPPL ?
FTYKUPPLA
FTYLASH | Fault path specific mil debouncing for LASH ?
FTYLDE | Fault path specific mil debouncing for LDE ?
FTYLDR | Fault path specific mil debouncing for LDR ?
FTYLLRH | Fault path specific mil debouncing for LLRH ?
FTYLLRKH
FTYLM | Fault path specific mil debouncing for LM ?
FTYLSH | Fault path specific mil debouncing for LSH ?
FTYLSUIA | Fault path specific mil debouncing for LSUIA ?
FTYLSUIP | Fault path specific mil debouncing for LSUIP ?
FTYLSUKS | Fault path specific mil debouncing for LSUKS ?
FTYLSUUN | Fault path specific mil debouncing for LSUUN ?
FTYLSUVM | Fault path specific mil debouncing for LSUVM ?
FTYLSV | Fault path specific mil debouncing for LSV ?
FTYLSVE
FTYLUEA | Fault path specific mil debouncing for LUEA ?
FTYLUEB | Fault path specific mil debouncing for LUEB ?
FTYLUEC | Fault path specific mil debouncing for LUEC ?
FTYLZSR | Fault path specific mil debouncing for LZSR ?
FTYMD | Fault path specific mil debouncing for MD ?
FTYMD00 | Fault path specific mil debouncing for MD00 ?
FTYMD01 | Fault path specific mil debouncing for MD01 ?
FTYMD02 | Fault path specific mil debouncing for MD02 ?
FTYMD03 | Fault path specific mil debouncing for MD03 ?
FTYMDB | Fault path specific mil debouncing for MDB ?
FTYMDSCH | Fault path specific mil debouncing for MDSCH ?
FTYMFA | Fault path specific mil debouncing for MFA ?
FTYMIL2E
FTYMILE | Fault path specific mil debouncing for MILE ?
FTYMSVE | Fault path specific mil debouncing for MSVE ?
FTYN | Fault path specific mil debouncing for N ?
FTYNWKWA | Fault path specific mil debouncing for NWKWA ?
FTYNWKWE | Fault path specific mil debouncing for NWKWE ?
FTYNWS | Fault path specific mil debouncing for NWS ?
FTYNWSA
FTYNWSE | Fault path specific mil debouncing for NWSE ?
FTYNWVPA | Fault path specific mil debouncing for NWVPA ?
FTYNWVPE | Fault path specific mil debouncing for NWVPE ?
FTYNX | Fault path specific mil debouncing for NX ?
FTYORA | Fault path specific mil debouncing for ORA ?
FTYPAC | Fault path specific mil debouncing for PAC ?
FTYPBKV
FTYPBKVE | Fault path specific mil debouncing for PBKVE ?
FTYPBKVR | Fault path specific mil debouncing for PBKVR ?
FTYPH | Fault path specific mil debouncing for PH ?
FTYPH2 | Fault path specific mil debouncing for PH2 ?
FTYPHA
FTYPHE
FTYPHM | Fault path specific mil debouncing for PHM ?
FTYPLLSU | Fault path specific mil debouncing for PLLSU ?
FTYPN | Fault path specific mil debouncing for PN ?
FTYPOEL | Fault path specific mil debouncing for POEL ?
FTYPS1E | Fault path specific mil debouncing for PS1E ?
FTYPS2E | Fault path specific mil debouncing for PS2E ?
FTYPS3E | Fault path specific mil debouncing for PS3E ?
FTYPSR | Fault path specific mil debouncing for PSR ?
FTYPSRE | Fault path specific mil debouncing for PSRE ?
FTYPSRR | Fault path specific mil debouncing for PSRR ?
FTYPU
FTYPUE | Fault path specific mil debouncing for PUE ?
FTYPUR | Fault path specific mil debouncing for PUR ?
FTYPVD | Fault path specific mil debouncing for PVD ?
FTYPVDE | Fault path specific mil debouncing for PVDE ?
FTYPVDR | Fault path specific mil debouncing for PVDR ?
FTYSALSU | Fault path specific mil debouncing for SALSU ?
FTYSGPP | Fault path specific mil debouncing for SGPP ?
FTYSTAE | Fault path specific mil debouncing for STAE ?
FTYSTHDR | Fault path specific mil debouncing for STHDR ?
FTYSUV
FTYSUVR
FTYTA | Fault path specific mil debouncing for TA ?
FTYTABSK
FTYTABSS
FTYTABST
FTYTACS
FTYTAE
FTYTAH | Fault path specific mil debouncing for TAH ?
FTYTAHCS
FTYTAHE
FTYTAHR
FTYTANKL | Fault path specific mil debouncing for TANKL ?
FTYTAR
FTYTCM
FTYTCS | Fault path specific mil debouncing for TCS ?
FTYTES | Fault path specific mil debouncing for TES ?
FTYTESG | Fault path specific mil debouncing for TESG ?
FTYTEVE | Fault path specific mil debouncing for TEVE ?
FTYTHM | Fault path specific mil debouncing for THM ?
FTYTM | Fault path specific mil debouncing for TM ?
FTYTMCS
FTYTME | Fault path specific mil debouncing for TME ?
FTYTMP | Fault path specific mil debouncing for TMP ?
FTYTMSP
FTYTOL | Fault path specific mil debouncing for TOL ?
FTYTOP
FTYTUM | Fault path specific mil debouncing for TUM ?
FTYUB | Fault path specific mil debouncing for UB ?
FTYUBR | Fault path specific mil debouncing for UBR ?
FTYUFMV | Fault path specific mil debouncing for UFMV ?
FTYUFNC | Fault path specific mil debouncing for UFNC ?
FTYUFPR | Fault path specific mil debouncing for UFPR ?
FTYUFRKC | Fault path specific mil debouncing for UFRKC ?
FTYUFSGA | Fault path specific mil debouncing for UFSGA ?
FTYUFSGB | Fault path specific mil debouncing for UFSGB ?
FTYUFSGC | Fault path specific mil debouncing for UFSGC ?
FTYUFSGD
FTYUFSPSC | Fault path specific mil debouncing for UFSPSC ?
FTYULSU | Fault path specific mil debouncing for ULSU ?
FTYURRAM | Fault path specific mil debouncing for URRAM ?
FTYURROM | Fault path specific mil debouncing for URROM ?
FTYURRST | Fault path specific mil debouncing for URRST ?
FTYUVSE | Fault path specific mil debouncing for UVSE ?
FTYVFZ | Fault path specific mil debouncing for VFZ ?
FTYVFZE
FTYVFZNP
FTYWDA | Fault path specific mil debouncing for WDA ?
FTYWFS | Fault path specific mil debouncing for WFS ?
FTYZZZ | Fault path specific mil debouncing for ZZZ ?
FUBAOF | Opening time for interval ignition
FUELSNDTYP | Fuel sender Unit Type
FUEL_DCN_RUN_TMR_STR
FUEL_DEC_INI_STR
FUEL_DIS_PWD
FUEL_DIS_PWD_CTR_MX
FUEL_DIS_TMR_STR
FUEL_UNDEC_PWD
FUKDE | Factor transient control direct injection
FUKNSTM | initial value of transient control post cranking factor
FUPSHDT21 | Delay time before downshifting from gear 2 to 1
FUPSHDT32 | Delay time before downshifting from gear 3 to 2
FUPSHM12HM | High µ ASR torque threshold to force an upshifting of the transmission from gear
FUPSHM12LM | Low µ ASR torque threshold to force an upshifting of the transmission from gear
FUPSHM23HM | High µ ASR torque threshold to force an upshifting of the transmission from gear
FUPSHM23LM | Low µ ASR torque threshold to force an upshifting of the transmission from gear
FUPSHN12HM | High µ engine RPM threshold to force an upshifting of the transmission from gear
FUPSHN12LM | Low µ engine RPM threshold to force an upshifting of the transmission from gear
FUPSHN23HM | High µ engine RPM threshold to force an upshifting of the transmission from gear
FUPSHN23LM | low µ engine RPM threshold to force an upshifting of the transmission from gear
FUPSHT | Delay time before requesting an forced upshift
FUPSHTPD | Positive delta Throttle above which Lowest Gear Allowed is set to first gear if
FUPSHTPMN | throttle position below which the Transmission Lowest Gear Allowed will be set t
FUPSHV12HM | High µ vehicle speed threshold to force an upshifting of the transmission from g
FUPSHV12LM | Low µ vehicle speed threshold to force an upshifting of the transmission from ge
FUPSHV23HM | High µ vehicle speed threshold to force an upshifting of the transmission from g
FUPSHV23LM | Low µ vehicle speed threshold to force an upshifting of the transmission from ge
FUPSRLMN | Calculation factor pressure to load minimum
FUPSRLMN | Calculation factor pressure to load minimum
FUPSRLMX | Calculation factor pressure to load maximum
FUPSRLMX | Calculation factor pressure to load maximum
FVANST | weighting factor of deceleration during post-cranking
FVDMDWAN | Gain factor for forming D-component converter torque
FVERMN | characteristic line: filter factor for purge flow in the manifold with fresh air
FVERZDYN | dynamic factor delay of purge flow in the manifold
FVLRAS | threshold for indication of an error suspicion in LRA
FVRMDYN | dynamic factor for purge flow in the manifold with fresh air
FWDKSHYS | Threshold of hysteresis for cut off of WOT from factor *wdkugd_w
FWDMVAD | factor for the weighting of dmvad_w in %MDMIN
FWDTPS | debounce time for deactivation of power steering torque
FWEHT | Factor: restart quantitiy, temperature-dependent (hard restart)
FWEMRFA | factor restart fuel mass dependent of desired torque
FWET | factor temperature restart fuel mass
FWFTBRTA | Weighting for ftbr as a function of tans
FWIHDR | Calibration factor PI-controller parameter HDR; integrational part
FWKRADECH | Rate of change limit for decreasing (retarding) spark for high FWKRAT
FWKRADECL | Rate of change limit for decreasing (retarding) spark for low
FWKRAINCH | Rate of change limit for increasing (advancing) spark for high
FWKRAINCL | Rate of change limit for increasing (advancing) spark for low
FWKRAT | High / Low threshold for difference in wkrav(i)
FWMABGW | factor heat quantity upstream pre-cat. when dew-point end not reached last trip
FWMFKW | factor heat quantity when dew-point end downstream precat. not reached last trip
FWMKATW | factor heat quant. when dew-point end downstream main cat. not reached last trip
FWMZAPWF | Start repetition counter for exhaust gas, Powerfail
FWMZFPWF | Start repetition counter for dew point end downstream pre-catalyst, Powerfail
FWMZKPWF | Start repetition counter for converter, Powerfail
FWNMOT | Turn on limit nmot for interval ignition
FWNWVSAP | camshaft emphasis calibration value
FWNWVSAP | camshaft emphasis calibration value
FWNWVSO | factor angle camshaft adjustment centroid upper limit
FWNWVSO | factor angle camshaft adjustment centroid upper limit
FWNWVSU | factor angle camshaft adjustment centroid lower limit
FWNWVSU | factor angle camshaft adjustment centroid lower limit
FWPHDR | Calibration factor PI-controller parameter HDR; proportional part
FWRLDKNM | char. for weighting rel. air charge calc. from throttle valve sig. in dep. nmot
FWSTAB | weighting afterstart decrease
FWTIHO1PH | jnjection time for injection mode HO1 for phase detection
FWWBHO1PH | beginning angle of injection in injection mode HO1 for phase detection
FZABGHIST | Misfire counter: history-threshold
FZANSSA1 | factor for ign. sync. decreasing of afterstart enrichment at hot start range 1
FZANSSA2 | factor for ign. sync. decreasing of afterstart enrichment at hot start range 2
FZANSSM1 | factor for ign. sync. decreasing of afterstart enrichment above SZANSSM
FZANSSM2 | factor for ign. sync. decreasing of afterstart enrichment below SZANSSM
FZANSSM3 | factor for ign. sync. decreasing of afterstart enrichment in range 3
FZGMX_UM | Max cylinder deviation
FZNSMGA | time constant correction factor related to gangi
FZNSMTM | time constant correction factor related to tmot
FZWRHSP | Factor for reduction of spark retard in HOM after switch-over from HSP
FZWWLRLN | weighting of delta ignition angle at warm-up
GAFGRO | max. permitted gear during active cruise control
GAFGRU | min. permitted gear during cruise control is active
GANGNWLLPA | Gear: application value exhaust camshaft at idle
GAP_TOOTH | SW benchmark gap difference in teeth
GFDLDN | LLR: weightning factor for D-amplification on the air path
GKC_T_UC | Time for fault detecting in Mixture monitoring in Instruction test
GKC_T_UM | verification time for fuel adaption at monitoring function
GKTEDKX05 | max. compensation gradient for smallest leak detection (0.5-mm-check)
GMBPV_T_UM | Fault debouncing: fault in brake message protection value GMLan
GMBSH_T_UM | Fault debouncing: rolling counter halted, GMLan
GMBSS_T_UM | Fault debouncing: rolling counter messages skipped, GMLan
GMDSBMX_UM | Maximum deviation of rollingcounter for brake message GMLan
HACOEF0 | Coefficient zero degree for calculation of transha_w
HACOEF1 | Coefficient first degree for calculation of transha_w
HACOEF2 | Coefficient second degree for calculation of transha_w
HDEVBC0 | HPIV output-stage booster cycle parameter record0
HDEVBC2 | HPIV output-stage booster cycle parameter record2
HDEVBCC0 | HPIV output-stage booster current control 0
HDEVBCC1 | HPIV output-stage booster current control 1
HDEVBCC2 | HPIV output-stage booster current control parameter record2
HDEVBDT | HPIV output-stage booster delay time
HDEVBPT0 | HPIV output-stage booster phase timeout parameter record0
HDEVBPT1 | HPIV output-stage booster phase timeout parameter record1
HDEVBPT2 | HPIV output-stage booster phase timeout parameter record2
HDEVDCCCLL0
HDEVDCCCLL1
HDEVDCCCLL2
HDEVDCCCUL0
HDEVDCCCUL1
HDEVDCCCUL2
HDEVDCEN1 | HPIV output-stage enable DC/DC converter (first CJ840_1)
HDEVDCEN2 | HPIV output-stage enable DC/DC converter (second CJ840_2)
HDEVDCTM1 | HPIV output-stage DC/DC converter toggle mode (first CJ840_1)
HDEVDCTM2 | HPIV output-stage DC/DC converter toggle mode (second CJ840_2)
HDEVENLS1 | HPIV output-stage enable lowside switches 1...4 (first CJ840_1)
HDEVENLS2 | HPIV output-stage enable lowside switches 1...4 (second CJ840_2)
HDEVFCLK | HPIV output-stage frequency at pin CLK
HDEVHC | HPIV output-stage hysteresis current
HDEVHCC0 | HPIV output-stage hold current control parameter record0
HDEVHCC1 | HPIV output-stage hold current control parameter record1
HDEVHCC2 | HPIV output-stage hold current control parameter record2
HDEVMSV1 | HPIV output-stage MSV mode (first CJ840_1)
HDEVMSV2 | HPIV output-stage MSV mode (second CJ840_2)
HDEVPUCC | HPIV output-stage pick up current control
HDEVPUP0 | HPIV output-stage pick up phase 0
HDEVPUP1 | HPIV output-stage pick up phase 1
HDEVPUP2
HEALINT | Length of healing interval in revolutions CrS
HPUTEDU | lower pressure threshold for performing of the 0.5mm tank leak diagnosis
HPUTEDU | lower pressure threshold for performing of the 0.5mm tank leak diagnosis
HYNMOTNW | Hysteresis f. nmot_w f. characteristic map addressing
HYNWNMOT | Camshaft Speed hysteresis for the avoidance of nmot fluctuations
HYRLNW | hysteresis of rlnw to adress map
IAAAAA | Dummy fid: Initial Active Counter (Mode A)
IAAAAA | Dummy fid: Initial Active Counter (Mode A)
IAAFRA | Initial Active Counter: Mode A, range FRA of LRA
IAAFRAT
IAAORA | Initial Active Counter: Mode A, range ORA of LRA
IAATEH | Initial Active Counter: Mode A, purge control at high load
IAATEL | Initial Active Counter: Mode A, purge control at low load
IAATEN | active-time switches to prio. limit LHATEN (emergency canister purge)
IAATLDI
IAATLDO
IABAAA | Dummy fid: Initial Active Counter (Mode B)
IABDLSU
IABFRST | Initial Active Counter: Mode B, short test of close loop control
IABHKT | Demanded Active-time of function DKATSP
IABHKT2 | Demanded Active-time of function DKATSP
IABLASH | Initial Active Counter: Mode B, function DLSAHK
IABLLRH | active-time switches to prio. limit LHBLLRH (idlespeed deviation HOM)
IABLLRKH | active-time switches to prio. limit LHBLLRKH of idle speed control diagnosis
IABPLSU
IACAAA
IDTHMU | lower threshold of integrated airmass for enabling thermostat diagnostics
IEFFCOEF0 | coefficient to calculate the ineffeciency of the transmission
IEFFCOEF1 | coefficient to calculate the ineffeciency of the transmission
IEFFCOEF2 | coefficient to calculate the ineffeciency of the transmission
IEFFCOEF3 | exponential coefficient to calculate the ineffeciency of the transmission
IEFFTRADEF | Default value for the transmission ineffeciency
IGESGA | Total transmission ratio
IGNOFFTMRSTRT
IIAAAA | Dummy fid: Initial Inactive Counter (Mode A)
IIAAAA | Dummy fid: Initial Inactive Counter (Mode A)
IIAFRA | Initial inactive Counter: Mode A, range FRA of LRA
IIAFRAT
IIAORA | Initial inactive Counter: Mode A, range ORA of LRA
IIATEH | Initial Inactive Counter: Mode A, purge control at high load
IIATEL | Initial Inactive Counter: Mode A, purge control at low load
IIATEN | inactive-time switches to prio. limit LHATEN (emergency canister purge)
IIATLDI
IIATLDO
IIBAAA | Dummy fid: Initial Inactive Counter (Mode B)
IIBDLSU
IIBFRST | Initial Inactive Counter: Mode B, short test of close loop control
IIBHKT | Accepted Inactive-time of function DKATSP
IIBHKT2 | Accepted Inactive-time of function DKATSP
IIBLASH | Initial Inactive Counter: Mode B, function DLSAHK
IIBLLRH | inactive-time switches to prio. limit LHBLLRH (idlespeed deviation HOM)
IIBLLRKH | inactive-time switches to prio. limit LHBLLRKH of idle speed control diagnosis
IIBPLSU
IICAAA
IIGCURRENT | configuration current value ignition driver
ILALIUSHK | Inverse LALIUSHK
ILMLKAXTK | Threshold of richness area of O2 purging after fuel cat off, funct. of cat-temp
IMDTMHSU | Lower threshold value for imlatm (tmhsrc enabling of the operating range)
IMG_BDLSU | IUMPR-group of oxygen sensor bank1
IMG_BHKT | IUMPR-group of catalyst monitor
IMG_BLASH | IUMPR-group of DLSAHK bank1
IMG_BLLRH | IUMPR-group of idle speed monitor
IMG_BLLRKH | IUMPR-group of idle speed monitor during catalyst heating
IMG_CANWS | IUMPR-group of residual gas control exhaust camshaft
IMG_CBKVP | IUMPR-group of brake booster pumpt
IMG_CDEONV | IUMPR-group of EONV 0.5mm (0.02"")
IMG_CDSTD | IUMPR-group of tank pressure sensor (drift)
IMG_CDSTR | IUMPR-group of tank pressure sensor (plausibility check)
IMG_CDVEL | IUMPR for position fault throttle valve
IMG_CDVER | IUMPR for controller range throttle valve
IMG_CDWVA | IUMPR-group for angle misalignment detection outlet camshaft bank 1
IMG_CDWVE | IUMPR-group for angle misalignment detection inlet camshaft bank 1
IMG_CDYSH | IUMPR-group of DDYLSH bank1
IMG_CENWS | IUMPR-group of residual gas control inlet camshaft
IMG_CFST | In use Monitoring Group: diagnostics tank fuel level
IMG_CHFMR | IUMPR-group of HFM-rationality-monitor
IMG_CHSHK | IUMPR-group of heater rear sensor
IMG_CHSV | IUMPR-Group of oxygen monitor
IMG_CNWVA | IUMPR-group of residual gas control exhaust camshaft
IMG_CNWVE | IUMPR-group of residual gas control inlet camshaft
IMG_CPBKVR | IUMPR-group of pressure sensor of brake booster
IMG_CPLSU | IUMPR group of plausibility check of LSU
IMG_CPSRR | IUMPR-group of PSR-rationality-monitor
IMG_CPUR | IUMPR-group of PU-rationality-monitor
IMG_CPVDR | IUMPR-group of PVD-rationality-monitor
IMG_CSUVRH | IUMPR-group of MAF-based dump valve diagnosis
IMG_CSUVRP | IUMPR-group of pressure-based dump valve diagnosis
IMG_CTABSS | TABSS configuration of the IUMPR connection
IMG_CTACS | configuration IUMPR-counter for E_TACS
IMG_CTAHCS | configuration IUMPR-counter for E_TAHCS
IMG_CTAHR | configuration IUMPR-counter for E_TAHR
IMG_CTAR | configuration IUMPR-counter for E_TAR
IMG_CTES | IUMPR-group of fuel purge system
IMG_CTESG | IUMPR-Group of tank leak test (rough leak)
IMG_CTH | DTHM configuration of IUMPR connection
IMG_CTM | TMOT configuration of the IUMPR connection
IMG_CTMCS | configuration IUMPR-counter for E_TMCS
IMG_CULSU | IUMPR-Group of oxygen monitor
IMG_CVFZ | IUMPR group for speed diagnosis
IMKDKVSF | fuel mass threshold for error enable in DKVS (empty tank)
IMKDKVSG | fuel mass threshold for error enable empty tank
IMKKVSMX | maximum integration threshold for error enabled in DKVS (empty tank)
IMLEVABS | Threshold air mass integral before lambda control enable after cylinder cut-off
IMLHS | integrated flow of air-mass at hot start
IMLKAMN | integrated air mass threshold for minimum duration of cat oxygen neutralization
IMLKAOSCMX | integrated air mass threshold for quick pass value valid
IMLKS | threshold integrated air mass for detection fuel in oil
IMLNAMN | minimum integrated air flow mass for not active check
IMLSALR | thresh.value integr.air mass for activ.delay of lambda contr.after fuel cut-off
IMLTM | min. imlatm for TMOT diagnosis (low temperatures)
IMMOEXPORT
IMMO_CNF
IMPDNCAL | Calibration Value of Denominator
IMPGDCAL | Calibration Value of General Denominator
IMPICCAL | Calibration Value of Ignition
IMPNMCAL | Calibration Value of Numerator
IMSABGMX | inverse value für maximum possible exhaust gas flow
IMSRTENL | Threshold reset intregral purge mass flow for open loop fuel purge
IMSTEFVMN | Threshold minimum purge rate for error suspicion fuel purge control
IMSTEMNTLD | min. integral of purge mass flow for TLD
IMTUMTA | threshold integrated air mass for determination ambient temperature
INCKSTAI | increment-step for STADAP factor
IPREFLSUB
IPREFLSUE
IPSNWOT_UC | Threshold for detection of WOT in level 2 monitoring in instruction test
IPSNWOT_UM | Threshold for detection of WOT in level 2 monitoring
IRAAAA | Dummy fid: Initial value of ramp priority, mode A
IRAAAA | Dummy fid: Initial value of ramp priority, mode A
IRAFRA | initial value of ramp priority: Mode A, range FRA of LRA
IRAFRAT
IRAORA | initial value of ramp priority: Mode A, range ORA of LRA
IRATEH | init value of ramp priority: Mode A, purge control at high load
IRATEL | init value of ramp priority: Mode A, purge control at low load
IRATEN | initial value of ramp priority RPRATEN of emergency canister purge
IRATLDI
IRATLDO
IRBAAA | Dummy fid: Initial value of ramp priority, mode B
IRBDLSU
IRBFRST | initial value of ramp priority: Mode B, short test of close loop control
IRBHKT | Initial value of ramp priority RPR of DKATSP
IRBHKT2 | Initial value of ramp priority RPR of DKATSP
IRBLASH | init value of ramp priority: Mode B, function DLSAHK
IRBLLRH | initial value of ramp priority RPRBLLRH of idlespeed deviation HOM
IRBLLRKH | initial value of ramp priority rprbllrkh of idle speed control diagnosis
IRBPLSU
IRCAAA | Dummy fid: Initial value of ramp priority, mode C
ISDLAHOF | high integration speed for dlaho calculation
ISDLAHOF | high integration speed for dlaho calculation
ISDLAHOL | normal integration speed for dlaho calculation
ITNMXH | Dwell time below lower engine speed limit before activation of upper limit
IVDYNLSU | input value for dynlsu_w
JAAAAA | Dummy fid: Jump in priority at activation (Mode A)
JAAAAA | Dummy fid: Jump in priority at activation (Mode A)
JAAFRA | Jump in priority at activation: Mode A, range FRA of LRA
JAAFRAT
JAAORA | Jump in priority at activation: Mode A, range ORA of LRA
JAATEH | Jump in priority at activation: Mode A, purge control at high load
JAATEL | Jump in priority at activation: Mode A, purge control at low load
JAATEN | priority offset of emergency canister purge while active
JAATLDI
JAATLDO
JABAAA | Dummy fid: Jump in priority at activation (Mode B)
JABDLSU
JABFRST | Jump in priority at activation: Mode B, short test of close loop control
JABHKT | Priority offset of DKATSP while active
JABHKT2 | Priority offset of DKATSP while active
JABLASH | jump in priority at activation: Mode B, function DLSAHK
JABLLRH | priority offset of idlespeed deviation HOM while active
JABLLRKH | priority offset of idle speed control diagnosis while active
JABPLSU
JACAAA | Dummy fid: Jump in priority at activation (Mode C)
JMOTOR | moment of inertia of combustion engine scaled with MDNORM
KAFPBKVPU | correction discharge depending on pbkvmod_w/pubkv_w
KAMFZ | start of sampling segment time monitoring misfire detection
KAMFZKH | start of sampling segment time monitoring misfire detection at catalyst heating
KAPDGLNGTH | length of KAP-diagnosis given in incremets
KAPDIAGTOL | tolerance of KAP-diagnosis
KAPINCDGDF | default start value of KAP-diagnosis
KAPINCRDEF | default value of KAP-timer
KAPMAXTIME | Maximum value of ECU-off-timer
KAPMAXTIME | Maximum value of ECU-off-timer
KAPSECPINC | Seconds per increment within KAP-timer
KAPSYNCMAX | maximum number of synchronisation trials till error entry
KATMCPAV | Absolute heat capacity exhaust valve = cp_Krümmer*mass of manifold
KATMCPHK | Abs. heat capacity at tube in front of main cat=cp_Rohr*mass of tube at main cat
KATMCPHX | Absolute heat capacity at manifold = cp_Krümmer*mass of hexagon
KATMCPKR | Absolute heat capacity at manifold = cp_Krümmer*mass of manifold
KATMCPNHK | Absolute heat capacity at tube downstreamf pre-catalyst = cp_Rohr*mass of tube
KATMCPNVK | absolute heat capacity tube downstream of precatalyst= cp_tube*tube mass
KATMCPRO | Absolute heat capacity of pipe = cp_pipe*mass of pipe
KATMCPVK | Absolute heat capacity at tube in front of pre-catalyst = cp_Rohr*mass of tube
KATMCPVY | Abs. heat capacity at tube in front of Y=cp_Rohr*mass of tube at Y
KDHRLSU | D boosting factor of PID controller for %HRLSU
KDLAMLASHM | Delta Lambda set point (lean) for the shorttrip-test oscillation check downstrea
KDLSHKMI | evaluation factor of I-part of LRHKC, f(dlshkmi)
KDLSHKMP | evaluation factor of P-part of LRHKC, f(dlshkmp)
KDYNFA | Recursion constant for LSU dynamics at funktion request
KDYNLSU | Recursion constant for LSU dynamics
KDZLSU | Discrete filter constant for dzlsuu_w
KEMLN | length of the sampling window for knock control
KFAMAL | map reduction factor of the engine roughness reference value at multiple misfire
KFAMAL1 | map reduction factor of the engine roughness reference value at multiple misfire
KFAMAL2 | map reduction factor of the engine roughness reference value at multiple misfire
KFANFHOMKH | Downscaling factor for catalyst heating requrirements at hom. single injection
KFATLAMS | map correction of lambda for gas temperature in exhaust manifold
KFATMKRH | Map for steady-state temperature at manifold at homogeneous operation
KFATMKRH | Map for steady-state temperature at manifold at homogeneous operation
KFATMKRS | Map for steady-state temperature at manifold at shift operation
KFATZWMS | map correction of ignition angle for gas temperature in exhaust manifold
KFBADE | factor accel. enrichment direct injection
KFBRAWA | Target acceleration for resumption
KFBS_UC | bank-specific mixture correction in instruction test
KFBS_UM | bank-specific mixture correction in function monitoring
KFCFO1 | map for definition of range characteristics (dominant..)
KFCFO2 | map for definition of range characteristics (dominant..)
KFDIPQHOM | Characteristic map homogeneous mode
KFDLAQHOM | lambdamap in homogeneous mode
KFDLASO | Char. map corr. of the lambda setpoint value for the cont. lambda controller
KFDLATRNL | desired delta lambda of exhaust temperature control substitution
KFDLSD | Damping of PT2 filter in positive torque slope limitation
KFDLUR | map engine roughness difference dluts referenz value
KFDLUR1 | map engine roughness difference dluts referenz value
KFDLUR2 | map engine roughness difference dluts referenz value
KFDMDADP | upper threshold for torque-intervention during dashpot
KFDMDARO | Upper threshold for torque intervension
KFDMDAROS | upper threshold for torque-intervention at steady-state
KFDMDKOB | Starting value torque filter when air-conditioner compressor is activated
KFDMDPO | Delta torque for starting negative slope limitation
KFDMLSDO | Delta torque for starting positive slope limitation
KFDMLSDS | delta torque for triggering of load-shock damping after shifting procedure
KFDMP | map for pedal influenced part of torque loss
KFDMP_UC | map for pedal dependant portion of torque loss in instruction test
KFDMP_UM | map for pedal dependant portion of torque loss
KFDMT | map for temperature dependent torque (level 1)
KFDMT_UC | map for temperature dependent torque in instruction level
KFDMT_UM | map for temperature dependent torque
KFDTUMTAV | map for offset intake-air temperature -> ambient temperature
KFDWBHO1SK | Delta angle for begin angle first suction stroke injection cold condition in inj
KFDWNWDMXA | Maximum deviation in camshaft position for error entry outlet
KFDWNWDMXE | Maximum deviation in camshaft position for error entry intake
KFDYESPF | Threshold for dynamic presetting values
KFDYESPFOF | Offset threshold for dynamic presetting values
KFDZWHKS | Delta ignition advance-angle map at GDI mode homogeneous knocking prevention
KFDZWOHKS | characteristic map for shift of optimal ignition angle in HKS mode
KFDZWSPM | delta latest ignition angle relative to engine temperature and air charge
KFEIGMSV | power dissipation influence to nmot and vfzg, MSV body temperature
KFEONVPT | Pressure threshold attainable only by system with leak less than 0.020""
KFFDLBTS | Factor delta nominal Lambda for component protection
KFFDMRKHLL | factor for minimum required torque reserve during catalyst heating (in Idle)
KFFDMRKHMN | factor for minimum required torque reserve during catalyst heating
KFFFANZ | Number of sequential sparks
KFFKASX | characteristic map max. spec. purge fuel amount
KFFMSDWKE | Fuzzy correction factor for air flow adaptation step
KFFNSAMX | Map maximal value afterstart adaptation
KFFNWSKRA | factor for correction of desired cam angle due to knocking combustion
KFFNWSKRE | factor for correction of desired cam angle due to knocking
KFFRARAW | Amplification factor at AT
KFFRARHG | amplification factor
KFFRKHK2K1
KFFRMIN | lower limit of control range extended
KFFTPKR | Lowpass follow-up factor for stationary operation
KFFUPSRLK | fupsrl correction with high loads
KFFUPSRLK | fupsrl correction with high loads
KFFWL | map warm-up factor
KFFWLKFTBR | warm up correction for combustion chamber model
KFFWLRL | map warm-up factor load dependent fraction
KFFWNWSIVL | Correction Factor for NWS during Idle Speed Conditon
KFFWNWSIVN | Correction Factor for negative intake NWS
KFFWNWSIVP | Correction Factor for positive intake NWS
KFGPRSOLFN | Negative Gradient for Gradient Limiter- Rail pressure setpoint
KFGPRSOLFP | Positive Gradient for Gradient Limiter- Rail pressure Setpoint
KFHSHUSOL | Mapp. for heater voltage as a funct. of exhaust emis. temp. and msabg
KFKASNH | characteristic map max. spec. purge fuel amount limp home homogeneous
KFKE0 | Knock-detection factor characteristic map cylinder counter 0
KFKE1 | Knock-detection factor characteristic map cylinder counter 1
KFKE2 | Knock-detection factor characteristic map cylinder counter 2
KFKE3 | Knock-detection factor characteristic map cylinder counter 3
KFKHFM | HFM-correction characteristic map
KFKHSWS | map of required heat-flow of exhaust gas to heat catalyst after cranking
KFKHSWSLL | map of required heat-flow (during idle) of exh. gas to heat cat. after cranking
KFKOMABNPU | mrfa-threshold for not turning off A/C-compressor
KFKRINT1G | knock control: weighting integration value channel 1
KFKRINT2G | knock control: weighting integration value channel 2
KFKRINT3G | knock control: weighting integration value channel 3
KFKSTT | factor cold start
KFKSTTHDR | factor cold start high pressure start
KFKVB | correction factor for fuel consumption signal
KFLANS | map lambda engine during afterstart
KFLANSKH | map lambda engine request at catalyst heating during afterstart
KFLASWLR | map lambda engine nominal at warming up with active A/F control
KFLBTS | Nominal Lambda for component protection
KFLBTSBG | Min setpoint value for component protection
KFLDIMAX | map boost control LDR i control limitation
KFLDIOPU | Correction of the duty cycle value by elevation
KFLDIWL | correction of LDR I-limitation at warm-up
KFLDREGQ0 | control parameter Q0 for boost control
KFLDREGQ1 | control parameter Q1 for boost control
KFLDREGQ2 | map control parameter Q2 for boost control
KFLDRL | Map for linearisation boost pressure =f(TV)
KFLMSKH | Performance characteristics lambda engine nominal at catalyst heating
KFLRSG1 | Characteristic map control parameter g1 continuous lambda controller
KFLRSG2 | Characteristic map control parameter g2 continuous lambda controller
KFLRSG4 | Characteristic map control parameter g4 continuous lambda controller
KFLRSP1 | Characteristic map control parameter p1 continuous lambda controller
KFLRSP2 | Characteristic map control parameter p2 continuous lambda controller
KFLRSP3 | Characteristic map control parameter p3 continuous lambda controller
KFLRSP4 | Characteristic map control parameter p4 continuous lambda controller
KFLRST | Map Time Delay
KFLRSZ | Characteristic map time constant of the LRS, 16-bit
KFLSDWA | Delta torque: release of load reversal damping at open lockup clutch
KFLUAR | map for engine roughness distance reference value
KFLUAR1 | map for engine roughness distance reference value
KFLUAR2 | map for engine roughness distance reference value
KFLURB | map for engine roughness - reference base value
KFLURB1 | map for engine roughness - reference base value
KFLURB2 | map for engine roughness - reference base value
KFLURM | reference base value map for engine roughness for misfire detection
KFLURM1 | reference base value map for engine roughness for misfire detection
KFMAKR | map for starting measuring window knock control
KFMDBGRK | Torque limitation for clutch protection
KFMDELMX | Torque intake generator
KFMDKOB | map for torque needed for air condition
KFMDS | map for engine drag torque
KFMIFABG | delta torque for gradient limitation
KFMIFABGWK | delta torque for gradient limitation at open clutch
KFMIFALS | Indicated driver's request torque for charge path at load-shock damping
KFMILSD | Initial value for positive torque slope limitation
KFMIMN | minimum drag torque
KFMIOP | map optimum engine torque
KFMIOP | map optimum engine torque
KFMIOP | map optimum engine torque
KFMIOP | map optimum engine torque
KFMIRL | map for calculation of nominal charge
KFMIRL | map for calculation of nominal charge
KFMIRL | map for calculation of nominal charge
KFMI_UC | map of optimum engine torque in instruction test
KFMI_UM | map of optimum engine torque in function monitoring
KFMMKH | Characteristic map higher permitted torque during Kat-heating
KFMMKH_UC | Characteristic map higher permitted torque during Kat-heating in instruction tes
KFMMKH_UM | Characteristic map higher permitted torque during Kat-heating
KFMODI | map for misfire modes and their parameter
KFMOF | map for offset tolerance depending on permissible torque (level 1)
KFMOF_UC | map for offset tolerance depending on permissible torque in instruction test
KFMOF_UM | map for offset tolerance depending on permissible torque
KFMPZD_UC | map rel. permissible torque pedal depending - Default Mode in instruction test
KFMPZD_UM | map for relative permissible torque pedal depending - Default Mode
KFMPZP_UC | map rel. perm. torque pedal depending - Performance Mode in instruction test
KFMPZP_UM | map for relative permissible torque pedal depending - Performance Mode
KFMPZV_UC | map rel. permissible torque pedal depending - Valet Mode in instruction test
KFMPZV_UM | map for relative permissible torque pedal depending - Valett Mode
KFMRES | LLR: torque reserve at idle and near-idle zone
KFMRESFS | LLR: torque reserve at idle and near-idle zone for B_fs=1
KFMRESK | LLR: torque reserve at idle and near-idle zone clutch disengaged
KFMRESKH | Torque reserve during catalyst heating
KFMRESNL | Torque reserve in non idling state
KFMRESTA | Torque margin dependent on tans
KFMSNWDKVP | standardised air mass flow through throttle valve
KFMSNWDKVP | standardised air mass flow through throttle valve
KFMSNWDKVP | standardised air mass flow through throttle valve
KFMSNWDKVP | standardised air mass flow through throttle valve
KFMSUDKN | desired standardized over critical air mass flow rpm correction
KFNLLNST | idle speed after start
KFNSKHLL | map for control up engine during catalyst heating
KFNSWLKPLANTF
KFNSWRL | weighting of afterstart enrichment
KFNWEGM | Fuel cut in map depending on rpm
KFNWHOA | Map f. camshaft spread ""high overlap"" (exhaust)
KFNWHOE
KFNWKHA | Map f. camshaft spread at catalyst heating (exhaust)
KFNWKHE | Map f. camshaft spread at catalyst heating (intake)
KFNWKHKA | Map f. camshaft spread at catalyst heating cold engine (exhaust)
KFNWKHKE | Map f. camshaft spread at catalyst heating cold engine (intake)
KFNWKHLLA | Map f. camshaft spread at catalyst heating and B_II (exhaust)
KFNWKHLLE | Map f. camshaft spread at catalyst heating and B_II (intake)
KFNWKHLLKA | Map f. camshaft spread at catalyst heating and B_II cold engine (exhaust)
KFNWKHLLKE | Map f. camshaft spread at catalyst heating and B_II cold engine (intake)
KFNWKRA | desired cam angle for detonation outlet
KFNWKRE | desired cam angle for detonation inlet
KFNWLLA | Map f. camshaft spread during idling (exhaust)
KFNWLLE | map for camshaft position in idle (intake)
KFNWRDA | Characteristic map D portion of camshaft controller (outlet)
KFNWRDE | Map: D-portion of intake camshaft controller
KFNWRPA | Characteristic map D portion of camshaft controller (outlet)
KFNWRPE | Map: P-portion of intake camshaft controller
KFNWRSIA | I-map for cam-controller outlet
KFNWRSIE | I-map for cam-controller inlet
KFNWSA | Map f. camshaft spread (exhaust)
KFNWSE | map : nominal angle of camshaft, general conditions (intake)
KFNWWLA | Map f. camshaft spread during warm-up (exhaust)
KFNWWLE | map : nominal angle of camshaft at warm-up (intake)
KFNWWLLA | Map f. camshaft spread during warm-up at B_II (exhaust)
KFNWWLLE | Map f. camshaft spread during warm-up at B_II (intake)
KFOSCHN | Characteristic map OSC of a new main catalyst
KFOSCKTD | map of OSC of the end of life catalyst
KFOSCUN | OSC of a new non-monitored catalyst at the same operating point
KFPEDR | Pedal characteristic for reverse gear (only automatic transmission)
KFPEDV | accelerator pedal characteristic with vehicle speed
KFPED_D | Accelerator pedal characteristic, Map A (Default)
KFPED_P | Accelerator pedal characteristic, Map C (Performance)
KFPED_V | Accelerator pedal characteristic, Map B (Valet)
KFPRGA | int. partial exhaust gas press. dependent on cam.adjustment by outlet cam. contr
KFPRGA | int. partial exhaust gas press. dependent on cam.adjustment by outlet cam. contr
KFPRGE | int. partial exhaust gas press. dependent on cam.adjustment by inlet cam. contro
KFPRGE | int. partial exhaust gas press. dependent on cam.adjustment by inlet cam. contro
KFPRNL | Backup-value for rail-pressure sensor
KFPRSOL | Rail pressure setpoint
KFPRSOL2 | Map 2 of rail pressure setpoint
KFPRSOL3 | Map 3 of rail pressure setpoint
KFPVTMSV | Characteristic map pressure ratio over turbine
KFPZU | map for relative permissible torque from the pedal position in torque limitation
KFPZUD | map for rel. perm. torque from pedal pos. in torque limitation default-mode
KFPZUP | map for rel. perm. torque from pedal pos. in torque limitation performance-mode
KFPZUV | map for rel. permissible torque from pedal pos. in torque limitation valet-mode
KFRA | time constant for fra-integrator
KFRAT | Charge dependent gradient of FRAT integrator
KFRBGOF
KFRINH | MAP for Nernst resistor post cat
KFSDLUSDMR | Map offset desired value standard deviation engine roughness
KFSDLUSOL | Map desired value standard deviation engine roughness
KFSDLUSRRI | Map desired value standard deviation engine roughness with inert gas
KFTDDNWNPA | Debouncing time for setting the error non-plausible position of outlet camshaft
KFTDDNWNPE | Debouncing time for setting the error non-plausible position of intake camshaft
KFTEKAH | characteristic map of desired fuel portion purge control in homogeneous mode
KFTEVP | Characteristic map for period time of the PCV
KFTFUELAB | map cool down curve
KFTKRVFN | time for ignition advancing knock ingnition
KFTVLBTS | Delay time nominal Lambda component protection f(nmot,rl)
KFTVSA | Retard time for overrun fuel cut-off
KFUPSRLKNW | fupsrl correction with high loads in case of shifted camshaft
KFUPSRLKNW | fupsrl correction with high loads in case of shifted camshaft
KFURLA | conversion factor from ps->rl dependent on cam.adjustment by outlet camshaft
KFURLA | conversion factor from ps->rl dependent on cam.adjustment by outlet camshaft
KFURLE | conversion factor from ps->rl dependent on cam.adjustment by inlet camshaft
KFURLE | conversion factor from ps->rl dependent on cam.adjustment by inlet camshaft
KFUSHKW | Map of set value in LRHK
KFVADE | factor decel. enleanment direct injection
KFVERST | weighting map for increasing control of friction torque
KFVOFFS | velocity offset for cruise control
KFVPVSPLFS | Map for desired pressure ratio: pressure upstream throttle over pressure downstr
KFVSTMSVO | offset feed forward control MSV
KFWBHK2S1 | Begin Angle of first suction stroke injn. in mode HK2
KFWBHO1SLE | Begin angle of first suction stroke injn. in warm in mode HO1for charge motion>t
KFWBHO1SWE | Begin angle of first suction stroke injn. in warm in mode HO1, extended
KFWBHP2S1 | Begin Angle of first suction stroke injn. in mode HP2
KFWDKMSNVP | desired throttle angle
KFWDKMSNVP | desired throttle angle
KFWDKMSNVP | desired throttle angle
KFWDKPSPV | filtering time of desired throttle angle
KFWDKSMX | max. desired throttle angle
KFWEHK2K1 | End angle of first compression stroke injection in mode HK2
KFWEHP2K1 | End angle of the injection in compression stroke in mode HP2
KFWKSTAB | factor cold re-start for reduction of starting fuel
KFWKSTT | map weighting of factor cold start
KFWKSTTHDR | map weighting of factor start with high fuel pressure
KFWMABG | map for heat-quantity threshold dew-point end upstream bank1
KFWMFK | map for heat quantity threshold dew-point end downstream pre-catalyst
KFWMKAT | map for heat quantity threshold dew-point end downstream
KFWNSNW | map weighting afterstart-factor dependent on camshaft adjustment
KFWNWANHS | Nominal angle for camshaft (if not homogen or stratified mode) outlet
KFWNWASCH | Nominal angle for camshaft at Stratified-Mode outlet
KFWNWENHS | Nominal angle for camshaft (if not homogen or stratified mode) inlet
KFWNWESCH | Nominal angle for camshaft at Stratified-Mode inlet
KFWNWSAPA | Map f. camshaft spread during exhaust application phase
KFWNWSAPE | Map f. camshaft spread during intake application phase
KFWNWWKA | Weighting performance characteristica for NW nominal angle outlet
KFWNWWKE | Weighting performance characteristica for NW nominal angle inlet
KFWPFGR | Inverse pedal characteristic for cruise mode
KFWSTAARL | afterstart correction with start adaptation and relativ air charge
KFWTBR | Weighting factor Tans/Tmot for combustion chamber temperature model
KFWWLML | map weighting warm-up factor
KFWWLNW | map weighting warmup-factor dependent on camshaft adjustment
KFWWNS | repeated start time factor
KFZDASH | Time constant for negative torque slope limitation
KFZDASH2 | time constant PT1-filter dashpot at low clutch torque
KFZLSD | Time constant for positive torque slope limitation
KFZW | Ignition advance-angle characteristik map
KFZW2 | Ignition angle performance characteristics variant 2
KFZW2HSP
KFZW2OUT | Ignition angle performance characteristics variant 2 for outlet camshaft control
KFZWA2HSP
KFZWAHSP
KFZWHSP
KFZWMN | Map for minimal ignition angle
KFZWMNHSP | Map for minimal ignition angle catalyst warm-up(HSP)
KFZWMNKH | Map for minimal ignition angle catalyst warm-up
KFZWMNST | minimal ignition spark advance for engine start and after start
KFZWMS | Map for ignition value as latest possible value
KFZWOP | optimum ignition angle
KFZWOP2 | Optimum ignition angle, variant 2
KFZWOP2D
KFZWOPA | optimal ignition angle for continuous exhaust valve camshaft-control position 0
KFZWOPA2 | optimal ignition angle for continuous exhaust valve camshaft-control position 1
KFZWOPA2D
KFZWOPAD
KFZWOPD
KFZWOUT | Ignition advance-angle characteristik map of outlet camshaft control
KFZWSTZT | map ignition angle during start
KFZWWLNM | Delta ignition sparc advance during engine warm up phase
KFZWWLRL | Delta ignition sparc advance during engine warm up phase
KFZW_UC | map of optimum ignition angle in instruction test
KFZW_UM | map of optimum ignition angle
KIFKFUPSRL | Integrator coefficient for fupsrl adaptation
KIFZGAWG | amplification of vehicle model integrator at AT, converter clutch closed
KIFZGHG | amplification of vehicle model integrator
KIHRLSU | I boosting factor of PID controller for %HRLSU
KILRHMLW | I-component for continuous LRHK
KIMSALL | Correction value for idling air mass integrator for E gas
KINMXNL | Gain of integral component rpm control in case of disabled throttle drive
KINMXRLG | Gain of integral component rpm control for normal operation
KIOFAPIRG | Integrator coefficient for pirg adaptation
KIVMXG | Gain factor for I-component of VMAX control
KKFFGRGA | amplification rate during cruising for cruise control
KLAF | characteristic of Saint-Venant
KLAF | characteristic of Saint-Venant
KLAF | characteristic of Saint-Venant
KLAFTE | characteristic of Saint-Venant of purge control valve an line AKF-TEV
KLALETM | charakteristic for the turnback tooth periods
KLAMST | Integrator gradient for learning of factor flamkst_w
KLAO2VK | characteristic line to adapt O2 concentration (20.95%) bank 1
KLATMABKHK | Factor for temperature decrease main catalyst = f(off-time)
KLATMABKVK | Factor for temperature decrease pre-catalyst = f(off-time)
KLDETAZWKH | Minimum distance to minimal spark efficiency while spark retard for cat. heat.
KLDFOFF | Threshold to switch off generator load
KLDFON | Threshold to switch on generator load
KLDFPWMDEF
KLDIFSEG | Fixed value characteristic for weighting the angular displacement
KLDKVZB | Characteristic line for delay time of time constant ZKMDKOV
KLDLSHKFO | characteristic curve to variate the set value by aged catalyst
KLDLUL | Threshold negative deviation of boost pressure for detecting overcharge pressure
KLDMASRL | setting reserve at ASR intervention
KLDMDWMX | limitation of converter torque for safety concept
KLDMMX | Maximum delta torque for air path
KLDMWDK | speed dependensy of throttle-angle for Wide Open Throttle
KLDMXRLU | variation limitation for max. reduction of the engine roughness reference values
KLDNFHO | Weighting minimum difference in engine-speed for detected combustion
KLDNLLDE | characteristic curve: torque reserve for speed undershoot
KLDTMFXTM | charact. line delta TMOT- threshold for not plausible fixed signal
KLDTPH | Fixed value characteristic for weighting the engine dynamic
KLDTPHST | Fixed value characteristic for the engine start
KLDYNCOR | Value for the dynamic correction after the first ignition
KLDZWLA_UC | Lambda dependency of optimum ignition angle in instruction test
KLDZWLA_UM | Lambda dependency of optimum ignition angle in function monitoring
KLDZWOM_UC | temperature-dependent offset of opt. ignition angle in instruction test
KLDZWOM_UM | temperature-dependent offset of opt. ignition angle in monitoring
KLETALA_UC | Lambda efficiency in instruction level
KLETALA_UM | Lambda efficiency in function monitoring
KLETALS_UC | Lambda efficiency with stratified charge in instruction test
KLETALS_UM | Lambda efficiency with stratified charge in function monitoring
KLETAVGMN | Lookup table minimum defined efficiency
KLETAZW_UC | ignition efficiency depending on delta ignition angle in instruction test
KLETAZW_UM | ignition efficiency depending on delta ignition angle in monitoring
KLFACRML | Correction factor rml
KLFAKSP | characteristic line for efficiency of split
KLFAKSP_UC | characteristic line for efficiency of split in instruction test
KLFAKSP_UM | characteristic line for efficiency of split in function monitoring
KLFANFKH | Weighting factor for requrirements (wsanfkh_w, tanfkh_w) for catalyst heating
KLFDTFUEL | curve factor temperature dependent fuel density
KLFEXPSL | Characteristic line E-function (1-e(-x))
KLFKAMAAVK | weighting factor f(avkatf) for OSC ratio of monitored/non monitored cat
KLFKAMAIML | weighting factor f(imlka_w) depending on duration of fuel cut off
KLFKAMAOSC | weighting factor f(fcoschk) for OSC ratio of monitored/non monitored cat
KLFKVNWANM | Correction factor of calculate control velocity from camshaft control outlet
KLFKVNWENM | correction factor of calculate control velocity from camshaft control inlet
KLFLAKH | Weighting factor for control factor flakh for Lambda while catalyst heating
KLFMDWAN | Factor to correct the converter torque depending of stationary idle speed
KLFMRMNWI | weighting factor for controled increase of minimal necessary torque reserve in d
KLFNSWLKPR | Interface rail-pressure correction factor for afterstart and warm-up
KLFRKHP2K1 | Injection quantity split factor in HSP double injection
KLFSTTEWM | fuel level replacement values depends from integrated CPV-mass flow at vacuum bu
KLFTEAD | curve factor purge control adaptation
KLFTOL | correction factor stop time dependent
KLFTWDKSR | Weighting factor thdk_w/tmotk for combustion chamber temperature model
KLFVSTGTF | gain correction of feed forward control MSV dependant on fuel temperature
KLFVSTOTF | offset correction of feed forward control MSV dependant on fuel temperature
KLFWFRL | curve factor max. injection angle range for calculation max. load
KLFWLKAPR
KLFWLN | characteristic line weighting warm-up factor
KLFWSANFHO | Factor for controlled increase and decrease of heating flow in dependence of alt
KLFZWMNKH | Spark retard gradient of burning limit during after-start at cat.heating
KLFZWMNST | Spark retard gradient of burning limit during after-start
KLHDEV | HPIV master charcteristic curve
KLHDHSPANZ | max. number of combustions in hsp mode at high pressure start
KLIMHKGIB | Mass flow threshold in i-part after bank independent balance errors
KLIMHKIB | Mass flow threshold in i-part after bank dependent balance errors
KLIMHKPB | Mass flow threshold in p-part after bank dependent balance errors
KLIMLNA | Gradient constant for non-active debouncing
KLIMSTEFV | Curve decrease factor fuel part error suspicion fuel purge control
KLKFWSHML | Correction factor for heat transition to engine coolant at GDI's specific modes
KLKIWMA | Corrective characteristic for integrated heat quantity upstream sensor
KLKIWMFK | Corrective characteristic for integrated heat quantity middle sensor
KLKIWMK | Corrective characteristic for integrated heat quantity downstream sensor
KLKTKVK | characteristic line: proportional factor between temp. deviation and corr.factor
KLLAKHFH | ambient pressure correction lambda catalyst heating
KLLAMFAHO | Lambda driver demand, high overlap
KLLDTVGS | duration of negative offset on boost control duty cycle
KLLLRZU | table for permissible torque of idle control
KLLLRZU_UC | characteristic of permitted torque for idle speed control in instruction test
KLLLRZU_UM | characteristic of permitted torque for idle speed control
KLLUTS | Amplification factor engine roughness
KLMDLFTV | look-up-table electric fan-torque
KLMIMAX | table for maximum indicated engine torque
KLMIMAX_UC | characteristic of maximum torque in instruction test
KLMIMAX_UM | characteristic of maximum torque
KLMIMIN | table for minimum indicated engine torque
KLMIMIN_UC | characteristic of minimal torque in instruction test
KLMIMIN_UM | characteristic of minimal torque
KLMIMNH | altitude correction of mimin_w
KLMISALULC | altitude correction for misalull
KLMKTFUEL | Temperature impact mk on fuel temperature
KLMRESLI | map: temperature depending torque reserve limit
KLMRESTM | characteristic for torque reserve after start
KLMRHO | map: altitude depending torque reserve
KLMRKFHO | Correctionb factor altitude depending torque reserve
KLMSSTLD | characteristic linie requested CPV-Mass-Flow over time for tank leakage diagnosi
KLMSUDKKH | desired standardized over critical start air mass flow at catalyst heating
KLMSUDKPED | desired standardized over critical air mass flow offset pedal value
KLMSUDKTM | desired standardized over critical air mass flow at start
KLMZUMN | map for engine speed dependent torque
KLMZUMN_UC | charcteristic for engine speed dependent torque in instruction test
KLMZUMN_UM | characteristic for engine speed dependent torque
KLNDNWAMN | Characteristic line minimum engine speed for diagnosis outlet camshaft control
KLNDNWEMN | Characteristic line minimum engine speed for diagnosis inlet camshaft control
KLNLLV | desired speed depending on vehicle speed.
KLNMSVZPAS | threshold engine speed MSV two-point-control dependant on engine temperature
KLNPED_UC | Speed lim. as func. of nom. pedal value, in DK drive standby; instruction test
KLNPED_UM | Speed lim. as func. of nominal pedal value, in DK drive standby func.,func.mon.
KLNSADI | Characteristic line integrator part of afterstart adaptation
KLNSADP | Characteristic line proportional part afterstart adaptation
KLPBR | Fixed characteristic for pressure in the combustion compartment
KLPRAIL | Characteristic for switchover of rail-pressure sensor voltage into rail pressure
KLPRFTDGN | Curve for primary fuel tank diagnosis
KLPRFTDSP | Curve for Primary Fuel Tank Display
KLPRGAGPS | CL for corr. of pbrintro_w dependent on pressure rate manifold/exhaust valve
KLPRGAGPS | CL for corr. of pbrintro_w dependent on pressure rate manifold/exhaust valve
KLPRHLSU | Characteristic line of relative heater output to initialize accumulator
KLPRMAXTF | characteristic line setpoint pressure limitation dep. on fuel temperature
KLPRMXNMX | max.setpoint-value rail pressure at engine speed limiter
KLPRMXPRC | limit for range check, dependent on nmot
KLPROSTHD | Threshold rail pressure for start with high fuel pressure
KLRAMP | Cylinderdeactivation pattern for EMOP
KLREDNMX | maximum reduction step for sequential fuel cutoff (depending on gear), engine sp
KLRKMSVZPA | threshold relative fuel mass MSV two-point-control dependant on engine temperatu
KLRSTHDR | Number of synchros for waiting for high fuel pressure
KLRTLSU | Caracteristic line: transfomation of internal resistor of nernst cell into temp.
KLSDTHMS | charc.-line for rising constant of thermostat temp.model depend. on start temp.
KLSECFTDGN | Curve for secondary fuel tank diagnosis
KLSECFTDSP | Curve for Secondary Fuel tank Display
KLSEISAT | Kennlinie f(tmot)
KLSWKH | Characteristic: requested quantity of heat for catalyst-heating after cranking
KLTAMSVUBS | Control MSV - duty cycle (UserTrigger-Mode)
KLTANZTI | Maximum number of allowed injections
KLTATRS | Set temperature for exhaust gas temperature control
KLTCWCSTAB | characteristic curve for exponentially tmot-cooling down
KLTFA1MX | high-side-check TFA1: maximum temperature threshold
KLTFLPR | influence of tans and tmot to tfuelhpm
KLTFLTANS | influence of tans to fuel temperature
KLTGETV | phase of negative offset on boost control duty cycle
KLTHKIMN | Lower temperture threshold to enable i-part
KLTHKPMN | Lower temperture threshold to enabel p-part
KLTIKRPR | ti-correction for variable rail pressure
KLTIPR_UM | proportionality of rel. fuel mass an injection pressure
KLTMOTDIFF | Difference of engine temperature during ecu-afterrun for condition hot start
KLTMTAMSV | curve for basis MSV temperature
KLTNMXPR | Time for engine speed prediction of rpm control
KLTNRDE | characterisitic for tooth times at reverse rotation
KLTNWADSTE | Characteristic delay time after end of start to enable diagnosis outlet camshaft
KLTNWEDSTE | Characteristic delay time after end of start to enable diagnosis inlet camshaft
KLTOLTUM | Correction factor for oil temperature for variable tumg
KLTOSF | Characteristic curve engine oil temperature dependent penalty factor
KLTPLHKAB | characteristic curve of time constant to correct H2
KLTROCLAA | Threshold for Time counter concerning application of adaption ramp step
KLTUMTAB | Correction of ambient temperature modell at coldstart
KLTUMTFUEL | influence of ambient temperature to fuel mass
KLTVDIFF | value of negative offset on boost control duty cycle
KLTVDMFBR | debounce time after disengage the gear
KLTVRSTHDR | Max. waiting time for high fuel pressure
KLTVTS_UM | open time delay depended on fuel pressure
KLTWSKWTMS | release heat.flow requirement for catalyst heating after end of start
KLVMAXMTPROC
KLVSTDP | Characteristic dynamic portion from prsoll_w gradient pre-control MSV
KLVZMSVT | temperature dependant correction of pull-in impulse MSV control
KLVZMSVUB | MSV delay time dependent on battery voltage
KLWBHO1SMX | Max. Begin Angle of the first compression stroke injn. in mode HO1
KLWESABR | Characteristic line of injection abortion angle
KLWESHXK1 | Char. Line of end angle of compression stroke injection in SHX mode
KLWFLHXXS | Interpolation factor lambda-KF begin angle in HO1
KLWFWHXXS | Interpolation factor between warm/cold KF begin angle in mode HO1/2, HP2/3
KLWMKKHFSO | Corrective characteristic for heat quantity while catalyst heating middle sensor
KLWMKKHHSO | Corrective characteristic for heat quantity while catalyst heating downstream se
KLWMKKHVSO | Corrective characteristic for heat quantity while catalyst heating upstream sens
KLWMSABST | correction desired standardised over critical air mass flow by soak time
KLWNWPAS | Fixed value characteristic for weighting the angular displacement
KLWNWSLRA | Characteristic line for setpoint-outlet-camphaser error simulation
KLWNWSLRE | Characteristic line for setpoint-inlet-camphaser error simulation
KLWSATAVS | weighting heat. flow requirement in dep. from temperature of front oxyg.-sensor
KLZANSFHO | characteristic line for weighting of high for afterstart deactivation
KLZDLBTS
KLZKMDWA | Time constant for increasing the torque demand of the converter
KLZKMDWAA | Time constant for decreasing the torque demand of the converter
KLZKNSADI | Characteristic line integrator time constant afterstart adaptation
KLZNFILT | time constant for engine gradient filter
KLZNSM | time constant for decay of desired idling speed
KMFMSNDKER | Low pass filter multiplier for relative error calculation
KMFST12SK
KMFST1SK
KMFST2SK
KMFSTDEN
KMSDK | gain factor for filtering msdk
KNLSYN | Security factor for synchronisation condition
KNSNF | Engine speed follow-up inhibition band
KO2INI | Inital value for correction of functional pumping current LSU
KO2MN | Min. allowable correction factor for correction of functional pumping current
KO2MX | Max. allowable correction factor for correction of functional pumping current
KO2VKDMN | Lower diagnosis threshold for adaptation factor ko2vk
KO2VKDMX | Upper diagnosis threshold for adaptation factor ko2vk
KO2VKEMN | min. threshold for settled criterion
KO2VKMN | Minimum adaptation factor ko2vk
KO2VKMX | Maximum adaptation factor ko2vk
KOELTH | Thermal Time Constant for Engine Oil
KOFPSXS | time constant of integrator for calculation of ofpsxs_w (ps-controller)
KORA | integration speed integrator ORA
KORIPHCSA | IP-correction in fuel cut off (HC)
KPATRDT | proportional gain for exhaust temperature control over temperature deviation
KPHRLSU | P boosting factor of PID controller for %HRLSU
KPLRHML | P-component for continuous LRHK
KPVLLKF | Amplification factor of high pass for pvllk_w filtering
KPVLLKHP | Amplification factor of high pass for pvllk_w filtering
KPVMXG | Gain factor P-component of VMAX control
KPWGL | Filter constant for calculation of new pedal idle value
KRAFGRGA | amplification rate at ramp for cruise control
KRAL1N | load range for adaption maps 1
KRAL2N | load range dor adaption maps 2
KRAL3N | load range for adaption maps 3
KRAL4N | load range for adaption maps 4
KRAL5N | load range for adaption maps 5
KRALH | load hysterisis for adaptation maps
KRAN1 | speed range for adaption maps, Stützstelle 1
KRAN2 | speed range for adaption maps, Stützstelle 2
KRAN3 | speed range for adaption maps, Stützstelle 3
KRAN4 | speed range for adaption maps, Stützstelle 4
KRANH | n hysterisis for adaptation maps
KRANH | n hysterisis for adaptation maps
KRDWA | knock control difference current ignition angle to adaption map
KRDWKLA | The SV-learning value for KR adaption after knocking detected
KRDWSA | The FV-learning value for KR adation when wkra-wkr > KRDWA
KRDYESP | threshold for load dynamics detection with accelerator pedal
KRDYESPOF | Offset f. load dynamics with acctuator pedal value
KREDYLSH | Filter constant EWMA dynamik measurement sensor downstream cat.
KRFHKS | fault frequency - knock sensors
KRFHT | error frequency, test pulse
KRFTP2 | low pass characteristic at engine speed dynamics
KRFTP3 | low pass characteristic at load dynamic
KRIVKMX | maximum correction value krivk_w
KRKATE | conversion from relative fuel mass rk into effective injection time te
KRKFKS | selected knock detection threshold, if missing cylinder one detection
KRLNMDY | Read if change of load / speed range: always or only if dynamics conditions
KRRKRGKL | kc: weighting for limitation reference value calculation at knocking
KRRKRGN | kc: weighting for limitation refernce value calculation without knocking
KRUMOB | upper threshold for the amplification control
KRUMUNT | lower threshold for the amplification control
KRVST | gain after cranking
KRZYLDIAG | Selection of (noisy) cylinders for KS-diagnosis
KSTA0INI | Initialization value of STADAP factor in range 0
KSTA1INI | Initialization value of STADAP factor in range 1
KSTA2INI | Initialization value of STADAP factor in range 2
KSTAI | workingrange for STADAP factor
KSTAMN0 | Minimum limit of STADAP factor in range 0
KSTAMN1 | Minimum limit of STADAP factor in range 1
KSTAMN2 | Minimum limit of STADAP factor in range 2
KSTAMX0 | Maximum limit of STADAP factor in range 0
KSTAMX1 | Maximum limit of STADAP factor in range 1
KSTAMX2 | Maximum limit of STADAP factor in range 2
KSTANSAD | Threshold factor start adaptation for activation of afterstart adaptation
KSTEIG | Recursion constant for LSU gradient
KSTTOPMN | minimum operating time since PWF for starting fuel adaptation
KTEVANMK | characteristic line for purge valve opening speed
KTLAMSTEIG | I-factor for ramp lamlash in short test for test function post catalyst
KTMLUSTEST | air mass threshold for start of test oscillation check for short trip
KTMOTW | Engine temperature at warm engine
KTMOTW | Engine temperature at warm engine
KTNWSABGKA | Time constant f. des.val.change limit. exhaust cam. cold
KTNWSABGKE | Time constant f. limit. of des. value change (intake camshaft / cold)
KTNWSNABGA | Time constant f. neg. des.val.change limit exhaust cam.
KTNWSNABGE | Time constant f. negative limit. of des. value change (intake camshaft)
KTNWSPABGA | Time constant f. pos. des.val.change limit. exhaust cam.
KTNWSPABGE | Time constant f. positive limit. of des. value change (intake camshaft)
KTRDYLSH | Filter constant EWMA dynamik measurement sensor downstream cat.
KUMSIRL | conversion constant from mass flow to relative air charge
KUMSIRL | conversion constant from mass flow to relative air charge
KUSVKMX | max. correction value of offset of output amplifier of evaluation IC of LSU
KVLAD | air charge correction caust by boost pressure dynamic
KWABSMNP | minimum acceleration for plausibility check of brake switch
KWDKV2P41 | Number of fault pathes for definition of the PID$41-group of %DKVS
KWDMD2P41
KWHLS2P41
KWHLS2P41
KWKAT2P41
KWKAT2P41
KWKOZBS | Threshold for short distance drives until service
KWKWUP | Threshold for effective revolution limit
KWLS2P41
KWLS2P41
KWMZKBS | Threshold for minimum distance until oil service
KWOLEEZ | Debounce timer for engine coolant sensor error
KWOLUET | Temperature threshold for engine oil overheating
KWPBOW | Percentage oil change soon
KWPSOW | Percentage oil change now
KWTAHFM | Replacement value for the value of the second intake air temperature sensor TAHF
KWTES2P41
KWTES2P41
KWTMSKOZ | Threshold for engine coolant temperature for short distance drive
KWVBP | deceleration threshold for plausibility check of brake signals
KWVBPMN
KWVBSMNP | minimum deceleration for plausibility check of brake switch
KWZKBS | Threshold for recommended distance until service
KWZUBS | Threshold for revolution packages until service
KW_TDCAS
KW_TDCGE
KW_TDDTCS
KW_TDNECAS
KW_TDNECGE
KZUECONFV | number of configurations at error
LADFIL | boost pressure filtering for calculation of delta boost pressure
LADIFFTHR | Threshold for lambda difference for LRS-reset at enleanment protection
LADMNHOM | minimum permissible lambda for homogeneous mode
LADMXHOM | maximum permissible lambda for homogeneous mode
LAKAMSAIML | lambda setpoint for cat deox. (dependent exhast gas mass and rich-integral)
LAKTDE | Lambda threshold for lambda stabilized, cat monitoring
LAKTDF | lambda value (rich), cat. monitoring
LAKTDFT | lambda value (rich), cat. monitoring, final test
LAKTDM | lambda value (lean), cat. monitoring
LAKTDMT | lambda value (lean), cat. monitoring, final test
LALIO | Characteristic line lambda=f(oxygen concentration)
LALIUSHK | lambda linearization, sensor behind catalyst, quantification 0 ...<2
LALIUSMN | minimum measurable lambda
LALIUSMN | minimum measurable lambda
LALIUSMN | minimum measurable lambda
LAMDYNO | Upper lambda threshold for dynamics check LSU
LAMDYNU | Lower lambda threshold for dynamics check LSU
LAMFA | Lambda driver demand
LAMFRATX | delta lambda for the enabling of FRAT-intergrators
LAMGAINMN | Lambda lower limit for gain = 17 in CJ125
LAMGAINMX | Lambda upper limit for gain = 17 in CJ125
LAMGAMN | minimum of lambda threshold for mixture adaptation active
LAMHAP | desired lambda for application homogeneous mode
LAMKADEF | default lambda value for catalyst purge function is inactive
LAMLASHMIN | Min. Lambda set point (rich) for the test oscillation check downstream cat
LAMMNST | minimum lambda threshold for sensor signal trimming
LAMNHOM_UC | Lower Bound for Lambda in Instruction Test
LAMNHOM_UM | Lower Bound for Lambda in Function Monitoring
LAMNMAG_UC | Minimum Lambda for Lean Modes in Instruction Test
LAMNMAG_UM | Minimum Lambda for Lean Modes in Function Monitoring
LAMNSCH_UC | Minimum Lambda for Stratified Mode in Instruction Test
LAMNSCH_UM | Minimum Lambda for Stratified Mode in Function Monitoring
LAMSBRSLN | Lambda threshold for condition O2 purging of catalyst
LAMSKAMX | upstream lambda for detection of lean condition of cat oxygen neutralization
LAMSSMN | Minimum set value for lambda in stoichiometric operation
LAMSSMX | Maximum set value for lambda in stoichiometric mode
LAMSTEIG | I-factor for ramp increase lamlash for tst function post catalyst
LAMTEMN | minimum of lambda threshold for canister purge control active
LAMXHOMKH | Maximum lambda request for catalyst heating while homogenous operatione
LAMXHOM_UC | Upper Bound for Lambda in Instruction Test
LAMXHOM_UM | Upper Bound for Lambda in Function Monitoring
LAMXMAG_UC | Maximum Lambda for Lean Modes in Instruction Test
LAMXMAG_UM | Maximum Lambda for Lean Modes in Function Monitoring
LAMXSCH_UC | Maximum Lambda for Stratified Mode in Instruction Test
LAMXSCH_UM | Maximum Lambda for Stratified Mode in Function Monitoring
LAMZKMN | minimum lambda threshold for sensor signal trimming
LASOAB | target lambda value for bank shutdown
LASTCMN | Lower bound for stoichiometric lambda
LASTCMX | Upper bound for stoichiometric lambda
LASTEIGDIA | threshold for diagnosis LSU-signal gradient
LASTEIGMN | threshold for diagnosis LSU-signal gradient too low
LBMINC | Value accumulated if there is a loss of the reference gap
LBMINIT | Initializing value for the counter of lost reference marks
LBMMX | Maximum value of the counter for lost reference gaps
LBMSUB | Differential value between the registration of E_bm and the activation of NLDG
LBTSSAMX | Upper end-lambda for component protection before fuel cutoff is released
LBTSSTART | Enrichment, from which lambda-request for component protection is put to lambda
LDAMN | Min-limitation of the LDR adaption (I-part)
LDDIAN | Delta per calculation for negative updating i controler limit
LDDIAP | Delta per calculation for positive updating i controler boost control
LDEPVDIAO | Upper boost control deviation threshold for negative correction
LDEPVDIAP | Controler deviation for adaption positive i part limitation
LDEPVDIAPS | Threshold controller deviation for fast positive update
LDEPVDIAU | Lower boost control deviation threshold for negative correction
LDHIA | Hysteresis for boost control i adaption characteristic line
LDIMXAKMAX | maximum limitation of ldimxak_w
LDMXCAN | Maximum boost pressure sent on CAN
LDMXNN | Limitation max. correction boost control negative by controler adaption
LDMXNP | Limitation max. correction boost control adaptation positive at area change
LDRAPP | Fixed value for boost control application without torque coordination
LDRPBU | P controller characteristic value back up boost control
LDRQ0S | Controller parameter Q0 boost control PID-controller at statisstate condition
LDRQ1ST | Controller parameter Q1 PID-controller at statistate condition
LDRVL | Full load detection threshold boost control
LDTVGW | Quantity of the negative duty cycle from the boost pressure control intervention
LFAN0OF | fan power threshold---> speed 0 off
LFAN1OF | fan power threshold---> speed 1 off
LFAN1ON | fan power threshold---> speed 1 on
LFAN2OF | fan power threshold---> speed 2 off
LFAN2ON | fan power threshold---> speed 2 on
LFAN3OF | fan power threshold---> speed 3 off
LFAN3ON | fan power threshold---> speed 3 on
LFAN4OF | fan power threshold---> speed 4 off
LFAN4ON | fan power threshold---> speed 4 on
LFAN5OF | fan power threshold---> speed 5 off
LFAN5ON | fan power threshold---> speed 5 on
LFAN6OF | fan power threshold---> speed 6 off
LFAN6ON | fan power threshold---> speed 6 on
LFAN7ON | fan power threshold---> speed 7 on
LFANCOME | Substitute value: Fan Command
LFANSLMN | minimum percentage of fan power when slip power management required
LFANSLMX | maximum percentage of fan power when slip power management required
LFANWPED | fan power when a wide open throttle condition exists
LFCO1MN | fan power threshold (resonance) Band 1 mini
LFCO1MX | fan power threshold (resonance) Band 1 maxi
LFCO2MN | fan power threshold (resonance) Band 2 mini
LFCO2MX | fan power threshold (resonance) Band 2 maxi
LFCO3MN | fan power threshold (resonance) Band 3 mini
LFCO3MX | fan power threshold (resonance) Band 3 maxi
LFCO4MN | fan power threshold (resonance) Band 4 mini
LFCO4MX | fan power threshold (resonance) Band 4 maxi
LFND1 | State of output driver 1 which corresponds with fan speed 0--6
LFND2 | State of output driver 2 which corresponds with fan speed 0--6
LFND3 | State of output driver 3 which corresponds with fan speed 0--6
LFREQAC | percentage of fan power when A/C request and no A/C Pressure sensor present
LFREQAF | desired fan power for after-run fan operation
LFREQAFHI | Fan-speed during high speed atfer-run
LFREQFZMN | Vehicle %fan required threshold below which the adjustment of fan speed is used
LFREQFZMX | Vehicle %fan required threshold above which no adjustment of fan speed is allowe
LFREQMAX | maximum fan power for fan on
LFREQMAX | maximum fan power for fan on
LFREQMN | minimum fan power for fan on
LFREQMN | minimum fan power for fan on
LFREQPAC | percentage of fan power required for the AC high side pressure sensor
LFREQPAC0 | Fan control depending on pressure air condition, step 0
LFREQPAC1 | Fan control depending on pressure air condition, step 1
LFREQPAC2 | Fan control depending on pressure air condition, step 2
LFREQPAC3 | Fan control depending on pressure air condition, step 3
LFREQPACC | Fan control depending on pressure air condition, cold ambient
LFREQTA | Percentage of fan power required for tans-depending fan request
LFREQTM0 | Fan control depending on engine temperature, step 0
LFREQTM1 | Fan control depending on engine temperature, step 1
LFREQTM2 | Fan control depending on engine temperature, step 2
LFREQTM3 | Fan control depending on engine temperature, step 3
LFREQTMC | Fan control depending on engine temperature, cold ambient
LFREQTMOT | percentage of fan power required for the engine temperature
LFREQTOMX | Fan power threshold below which device control is allowed
LFSDCSMIN | Cooling fan speed min threshold for a device control
LHAAAA | Dummy fid: Limit High (Mode A)
LHAAAA | Dummy fid: Limit High (Mode A)
LHAFRA | High limit: Mode A, range FRA of LRA
LHAFRAT
LHAORA | High limit: Mode A, range ORA of LRA
LHATEH | High limit: Mode A, purge control at high load
LHATEL | High limit: Mode A, purge control at low load
LHATEN | upper priority limit (insufficient active) emergency canister purge
LHATLDI
LHATLDO
LHBAAA | Dummy fid: Limit High (Mode B)
LHBDLSU
LHBFRST | High limit: Mode B, short test of close loop control
LHBHKT | Upper priority limit (insufficiently active) DKATSP
LHBHKT2 | Upper priority limit (insufficiently active) DKATSP
LHBLASH | High limit: Mode B, function DLSAHK
LHBLLRH | upper priority limit (insufficient active) idlespeed deviation HOM
LHBLLRKH | upper priority limit (insufficient active) idle speed control diagnosis
LHBPLSU
LHCAAA
LIMAIRTFA1 | air-mass threshold used for limitation of intake air temperature sensor tfa1 af
LIMAIRTFA2 | air-mass threshold used for limitation of intake air temperature sensor tfa2 af
LIMN | lower integrator limit for standing car
LIMNDLLR | lower integrator limit for diagnostic of idle speed control
LIMNDTES | lower integrator limit for DTES
LIMNV | lower integrator limit for rolling car
LIMXDNS | upper integrator limit for standing car
LIMXVDNS | upper integrator limit for rolling car
LISTM | value of idle speed control integrator during start
LIVFZDE | Speed limit for speed undershoot.
LKRN | load-signal threshold knock control
LLRICNF | Configuration byte for ISC integrator
LLSUSCHUB | Lambda-Threshold for sensor LSU upstream catalyst after fuel cut-off (dynamic)
LLSUSCHUBH | Lambda-Threshold for sensor LSU upstream catalyst after fuel cut-off for measur
LMSTMOT | tmot-correction of lambda engine nominal
LOAAAA | Dummy fid: Limit LOw (Mode A)
LOAAAA | Dummy fid: Limit LOw (Mode A)
LOAFRA | Low limit: Mode A, range FRA of LRA
LOAFRAT
LOAORA | Low limit: Mode A, range ORA of LRA
LOATEH | Low limit: Mode A, purge control at high load
LOATEL | Low limit: Mode A, purge control at low load
LOATEN | lower priority limit (sufficient active time) emergency canister purge
LOATLDI
LOATLDO
LOBAAA | Dummy fid: Limit LOw (Mode B)
LOBDLSU
LOBFRST | Low limit: Mode B, short test of close loop control
LOBHKT | Lower priority limit (sufficiently active) DKATSP
LOBHKT2 | Lower priority limit (sufficiently active) DKATSP
LOBLASH | Low limit: Mode B, function DLSAHK
LOBLLRH | lower priority limit (sufficient active time) idlespeed deviation HOM
LOBLLRKH | lower priority limit (sufficient active time) idle speed control diagnosis
LOBPLSU
LOCAAA
LRFHIMN | minimum limit for dlatrmo
LRFHIMX | maximum limit for dlatrmo
LRHIMN | minimum integrator limit of the continuous LRHK
LRHIMX | maximum integrator limit of the continuous LRHK
LRHKCMN | Threshold of control value
LRHKCMX | Threshold of control value
LRNST1NL_T | Time until throttle valve should open after lower mechanical stop-learning in ru
LRNST1_T | Waiting time during learning step 1
LRNST2NL_T | Time after which the throttle valve has to be opened after lower mechanical stop
LRNST3_T | Waiting time during learning step 3
LRNVBNL_T | Time until the throttle valve adaption is started after motor shut down
LRNVB_T | Time during which learning is forbidden for 'normal learning'
LRSGKTM | Correcting char. line of the control parameters at low engine temperatures
LRSMODMS | Characteristic line amplitude of a/f ratio modulation in LRS
LRSTPZA | Periode time of the LRS compulsory amplitude
LTERMFSFT | Generator L-Terminal default value for rvcltdc
LUARMI | Engine roughness distance reference value, vehicle speed zero
LURBMI | reference value for engine roughness, vehicle speed zero
LURBMIKH | reference value for engine roughness, vehicle speed zero and catalyst heating
LURFOST | engine roughness referenz value for stop of the fuel-on/-off adaptation
LURKHE | Engine roughness reference corr. value at cat heating in 1. interval
LURMIN1 | speed dependensy of engine roughness referenz minimum value 1
LURMIN2 | speed dependensy of engine roughness referenz minimum value 2
LURMIN3 | speed dependensy of engine roughness referenz minimum value 3
LURMINKHE | engine roughness referenz minimum value during cat-heating in 1. interval
LURST | reference correction factor for engine roughness, after start
MABDELCX | min. exhaust gas mass to overtake controller offset into LSU offset
MABDELCXFA | min. exhaust gas mass to overtake controller offset into LSU offset by shortcut
MATMAHK | Mass of first monolith of main catalyst
MATMAVK | Mass of first monolith of pre-catalyst
MATMAVKG | Mass of first monolith of pre-catalyst (borderline cat.)
MATMBHK | Mass of second monolith of main catalyst
MATMBVK | Mass of second monolith of pre-catalyst
MATMBVKG | Mass of second monolith of pre-catalyst, (borderline cat.)
MAXDEVLIM | Maximum allowed deviation of vapp between 2 cycles
MAXDEVTIME | Hold time for vapp_w at deviation > MAXDEVLIM
MAXEDGCT | Maximum odometer edge count for rollover, usually MAXLONG
MAXTOEL | Maximum for oil temperature signal verification against model
MAXWPEDPWS | Maximum accelerator's angle for DV-E power save function
MDATNM | Torque request for AT in position N/P
MDATRM | Torque component (pump component) AT transmission in gear selection R
MDERFOKH | number of misfires to stop adaptation (healing) when B_kh = 1
MDERKFON | number of misfires to stop adaptation (healing)
MDGAT | Look up table for torque limitation by high exhaust temperature
MDGENOT | maximum of transmission torque in failsafe mode (CAN)
MDHYEZ | torque-hysteresis for decision cylinder fuel cut-off
MDIMX | Maximum indicated engine torque
MDIMX | Maximum indicated engine torque
MDIMX | Maximum indicated engine torque
MDIMX | Maximum indicated engine torque
MDIMX | Maximum indicated engine torque
MDIMX | Maximum indicated engine torque
MDIMX | Maximum indicated engine torque
MDIMX | Maximum indicated engine torque
MDIMX | Maximum indicated engine torque
MDKOAB | Torque threshold to shut down the compressor during acceleration
MDMAXNMOT | Maximum indicated torque for overpower protection
MDNORM | maximum limit indicate engine torque standardization
MDNORM | maximum limit indicate engine torque standardization
MDNORM | maximum limit indicate engine torque standardization
MDNORM | maximum limit indicate engine torque standardization
MDNORM | maximum limit indicate engine torque standardization
MDSH | Part of the resistant torque depending on altitude
MDSM | temperatuer share of enginie friction torque
MDWANER | Default value for mdwan_w in the case of an error
MEPTYMX | Maximal air mass since detection of empty catalyst for complete OSC measurement
MFST1FDG | Filter-coeff. for primary fuellevel-signal LP filtering for diagnosis
MFST1FDP | Filter-coeff. for primary fuellevel-signal LP filtering for display
MFST2FDG | Filter-coeff. for secondary fuellevel-signal LP filtering for diagnosis
MFST2FDP | Filter-coeff. for secondary fuellevel-signal LP filtering for display
MFSTFFDP | Filter-coeff. for dualtank fuel-volume fast-filtering for display
MFSTNFDP | Filter-coeff. for dualtank fuel-volume normal-filtering for display
MIBGREXSFT | Filter time for the condition: soft the exclusiv torque limitation
MIBGREXSMX | Maximal number of softening the exclusiv torque limitation
MIFAAPP | application value for MIFA_w
MIFABGMX | maximum value mifa_w for limitation of torque change
MIFALAPP | application value for MIFAL_w
MIFAMXNOT | maximum relative torque requested by driver when pedal failure
MIFLDWN | Minimal torque at flare-down
MILANTI | MIL is on during ti turn-off in 1. dcy
MIMNHKSN | Minimum torque for operating mode HKS
MIMNWP | wped-threshold for activation of torque limitation due to ÉTS
MIMXBR | maximum indicated torque with brake pedal depressed
MIMXHSP | Maximum torque for operating mode HSP
MINAKRLZ | minimum number of possible KC guide cylinders
MINLTERM | Generator L-Terminal K_RVC_MinDutyCycle
MINTOEL | Minimum for oil temperature signal verification against model
MIOFF | Torque offset to formation of permissible torque
MIPHERMN | minimal desired torque value to activate dash detection
MISALULL | Threshold load fuel cut-off detection for deactivating misfire detection in idle
MISALUN | Momentschwelle zur Schuberkennung für Ausblendung der Aussetzererkennungthreshol
MISFO | max. engine torque for oil level monitoring
MISFRATE | rate misfire per cylinder
MISFU | min. engine torque for oil level monitoring
MISFZUL | number of permissible misfire
MIST_MODHOM_UC
MIST_MODHOS_UC
MIST_MODHSP_UC
MIST_MODSCH_UC
MIST_MODSKH_UC
MKARO | upper limit of clutch torque for antijerking functionality
MKARU | lower limit of clutch torque for antijerking functionality
MKBRMXWP | Maximum clutch torque when brake is applied
MKGSACT | threshold reduction of clutch torque demanded by the ECU
MKMIFABG | clutch torque to activate the torque change limitation
MKMSRMX | max. torque increase via CAN (ABSR)
MKONMSR | constant decreasing torque for potfunction
MKONSGS | constant decreasing torque for potfunction
MKSGSMX | max. torque increase via CAN from transmission control (SGS)
MLDHFMKO | air mass floe upper limit for detection short cut of HFM
MLDHFMKO | air mass floe upper limit for detection short cut of HFM
MLDHFMKU | air mass flow lower limit for detection short cut of HFM
MLDTFA | Maximum air mass flow to enable the electrical diagnosis of the intake air tempe
MLDTFA1MN | high-side-check TFA1: threshold for physical diagnosis enabling
MLDTFA1MX | high-side-check TFA1: threshold for physical diagnosis enabling
MLDTFA2MN | plausibility-check TFA2-sensor: lower ml-threshold
MLDTFA2MX | plausibility-check TFA2-sensor: upper ml-threshold
MLKTDMNO | minimum air mass for catalyst diagnosis, upper range
MLKTDMNT | minimum air mass for catalyst diagnosis, functional test
MLKTDMNU | minimum air mass for catalyst diagnosis, lower range
MLKTDMXO | maximum air mass for catalyst diagnosis, upper range
MLKTDMXT | maximum air mass for catalyst diagnosis, functional test
MLKTDMXU | maximum air mass for catalyst diagnosis, upper range
MLLASH | Air mass threshold for oscillation check downstream catalyst
MLMIN | Minimum HFM air mass
MLO1 | upper air-quantity threshold range 1
MLO1M | upper air-quantity threshold range 1 at lean mode
MLO2 | upper air-quantity threshold range 2
MLO2M | upper air-quantity threshold range 2 at lean mode
MLO3 | upper air-quantity threshold range 3
MLO3M | upper air-quantity threshold range 3 at lean mode
MLOAKEV | maximum threshold of air-mass flow for cooling down recognition
MLOBKLHV | maximum threshold of air-mass flow for condition radiation power high
MLOBKLNV | maximum threshold of air-mass flow for condition radiation power low
MLOFFSMN | min. threshold of exhaust gas flow for LSU offset determination
MLOFFSMX | max. threshold of exhaust gas flow for LSU offset determination
MLOFRAT | upper air quantity threshold for activation of FRAT-adaptation
MLOSTEST | upper air mass threshold for start of test oscillation check downstream catalyst
MLTUMTA | threshold air mass flow for determination ambient temperature
MLU1 | lower air-quantity threshold range 1
MLU1M | lower air-quantity threshold range 1 at lean mode
MLU2 | lower air-quantity threshold range 2
MLU2FA | lower air-quantity threshold while function request B_faan range 2
MLU2M | lower air-quantity threshold range 2 at lean mode
MLU3 | lower air-quantity threshold range 3
MLU3M | lower air-quantity threshold range 3 at lean mode
MLUAKEV | minimum threshold of air-mass flow for cooling down recognition
MLUBKLHV | minimum threshold of air-mass flow for condition radiation power high
MLUBKLNV | minimum threshold of air-mass flow for condition radiation power low
MLUSTEST | lower air mass threshold for start of test oscillation check downstream catalyst
MNDPSUVFD | Minimum pressure difference at dump valve for enabling diagnosis
MODC_T_UC | Error Tolerance Time for Error in Lambda Check in Instruction Test
MODC_T_UM | Error Tolerance Time for Error in Lambda Check in Function Monitoring
MODDSMAP | GDI Mode requested by DSM (for application purpose only)
MODHKS_UC | GDI-Mode HKS in Instruction Test
MODHKS_UM | GDI-Mode HKS in Function Monitoring
MODHMM_UC | GDI-Mode HMM in Instruction Test
MODHMM_UM | GDI-Mode HMM in Function Monitoring
MODHOM_UC | GDI-Mode HOM in Instruction Test
MODHOM_UM | GDI-Mode HOM in Function Monitoring
MODHOM_UM | GDI-Mode HOM in Function Monitoring
MODHOS_UC | GDI-Mode HOS in Instruction Test
MODHOS_UM | GDI-Mode HOS in Function Monitoring
MODHOS_UM | GDI-Mode HOS in Function Monitoring
MODHSP_UC | GDI-Mode HSP in Instruction Test
MODHSP_UM | GDI-Mode HSP in Function Monitoring
MODHSP_UM | GDI-Mode HSP in Function Monitoring
MODMAG_UC | GDI-Modes Lean in Instruction Test
MODMAG_UM | GDI-Modes Lean in Function Monitoring
MODSCH_UC | GDI-Mode SCH in Instruction Test
MODSCH_UM | GDI-Mode SCH in Function Monitoring
MODSCH_UM | GDI-Mode SCH in Function Monitoring
MODSKH_UC | GDI-Mode SKH in Instruction Test
MODSKH_UM | GDI-Mode SKH in Function Monitoring
MODSKH_UM | GDI-Mode SKH in Function Monitoring
MODSKH_UM | GDI-Mode SKH in Function Monitoring
MODUFOL_UC | permitted operation modes for monitoring without lambda-check in IT
MODUFOL_UM | permitted operation modes for monitoring without lambda-check
MODUFOL_UM | permitted operation modes for monitoring without lambda-check
MOHKOMX | threshold of O2 mass to detect d/dt
MPAAAA
MPAAAA
MPAFRA
MPAFRAT
MPAORA
MPATEH | mask of possible gdi modes for Purge control, high canister load
MPATEL | mask of possible gdi modes for Purge control, low canister load
MPATEN | mask of possible gdi modes for emergency canister purge
MPATLDI
MPATLDO
MPBAAA
MPBDLSU
MPBFRST
MPBHKT | Mask of possible GDI modes for DKATSP
MPBHKT2 | Mask of possible GDI modes for DKATSP
MPBLASH
MPBLLRH | mask of possible gdi modes for idlespeed deviation HOM
MPBLLRKH | mask of possible gdi modes for idle speed control diagnosis
MPBPLSU
MPCAAA
MPSRFDPSRF | Time constant for manifold pressure filter depending on current pulsation
MREOFFSFA | min. exhaust gas mass to release LSU offset calculation by shorttrip
MREOFFSMN | min. exhaust gas mass to release LSU offset calculation
MRESKH | Torque reserve during catalyst heating
MRESLL | LLR: increased torque reserve at idle after speed undershoot
MRESSL | Torque reserve for power steering
MRFADWDKUG | torque threshold for enable WOT of throttle blade
MRFALLO | Upper threshold of relative torque for idle detection
MRFALLU | Lower threshold of relative torque for idle detection
MRFAMXKAHY | hysteresis for locking A/C-compressor by mrfa-threshold
MRFARFNW | Desired torque for enabling overtravel with camshafts in end position
MRFAVLN | Full load detection threshold of the relative driver request
MRFGRIMX | Maximum FGR initialization value
MRFGRLL | Relative-torque threshold from FGR for idle-speed detection
MRFGRMAX | maximum value for relative torque request from cruise control
MRFGRMAX | maximum value for relative torque request from cruise control
MRFGRSTA | starting value for relative torque at active cruise control
MSADIMN | Minimum integration limit for quick air flow adaptation
MSADIMX | Maximum integration limit for quick air flow adaptation
MSAGRTX
MSDKLMMN | minimum mass flow over throttle in canister purge control
MSDYLSHMN
MSHFMMN | minmal air mass flow for enable HFM
MSHFMTP | mass flow from HFM depending on period
MSIDST | Threshold integrated CPV-mass flow for diagnosis for CPV stuck closed
MSKFGRBEN | Bit mask für control signal acceleration ""falling edge at CC+""
MSKFGRBHP | Bit mask für control signal acceleration ""rising edge at acceleration""
MSKFGRSEN | Bit mask für control signal acceleration ""falling edge at Set""
MSKFGRVEN | Bit mask für control signal acceleration ""falling edge at CC-""
MSKFGRVHP | Bit mask für control signal acceleration ""rising edge at deceleration""
MSKFGRWAN | Bit mask für control signal acceleration ""falling edge at Resume""
MSLG | Mass flow total leakage air
MSLSNPMN | minimum exhaust gas flow to disable purge control at slow LSU behaviour
MSNDKADAMN | High Tolerance Standart Air Flow arcoss Throttle
MSNDKADAMX | Low Tolerance Standart Air Flow arcoss Throttle
MSNDKADINI | Initial conditions for Mass Air Flow Adaptation Array
MSNDKADMN | Minimum Mass Air Flow Adaptation Value
MSNDKADMX | Maximum Mass Air Flow Adaptation Value
MSNHATLSR | Characteristic line norm mass flow over turbine and wastegate
MSNPCV | mass flow over PCV valve
MSNTATE | Characteristic standardized mass flow through TEV
MSNTEVO | standardized mass flow through the complete open PCV
MSNTEVO | standardized mass flow through the complete open PCV
MSNTVMX05 | Threshold of integrated Massflow for rough leak detection at tevschuss (0.5-mm-c
MSNTVMX05 | Threshold of integrated Massflow for rough leak detection at tevschuss (0.5-mm-c
MSRC_T_UC | Error tolerance time for monitoring of MSR intervention in instruction test
MSRC_T_UM | Error tolerance time for monitoring of MSR intervention in function monitoring
MSRMDTMX | maximum value for MSR-pot-plausibility
MSRNU_T_UC
MSRNU_T_UM | debounce time MSR intervention
MSSCMHKMN | Minimal exhaust mass flow for update of ageing factor of the main catalyst
MSSCMHKMX | Maximal exhaust mass flow for update of ageing factor of the main catalyst
MSTEDSTDMX | Maximum CPV-mass flow value for check of tank pressure sensor for drift
MSTEFTEAD | Threshold release claculation HC-load fuel purge control
MSTEMN | minimum possible mass flow through TEV
MSTEMX | maximum possible mass flow through TEV
MSTEPTEK | Characteristic line purge mass flow depending from tank pressure
MSTEQMN | minimum possible mass flow through TEV signed value
MSTEQMX | Maximal possible mass flow through TEV signed value
MSTLDTC | Threshold mass flow for complete closing of CPV for Tank Leakage Diagnosis
MSUDKSNLN | desired standardised over critical air mass flow at KL15 off
MSVADPR | MSV angle depending on the rail pressure for direct injection fuel injector flow
MSVMINDIST | minimum distance between two MSV-controls [°CA]
MSVMINDUR | minimum duration of one MSV-control impulse [°CA]
MSVPWMFREQ | PWM frequency of MSV control
MTEDSTENMN | Threshold integrated CPV-mass flow for diagnosis tank pressure sensor
MVER_T_UC | Fault time for moment comparison in instruction test
MVER_T_UM | Fault time for moment comparison in function monitoring
MXDTESK05 | max. threshold of active-counter for smallest leak diagnosis (0,5mm)
MXFLAD | max. number of edge adaptions on camshaft phase sensor
MXFLVS2DGN | Maximum Fuel Volume delivered in State 2 Diagnosis
MXFLVS2DSP | Maximum Fuel Volume delivered in State 2 Display
MXNLFEHL | Maximum value of errors by monitoring the synchronisation at high dynamic
MXNLN | Minimum value of tooth signals to reset NLDG
MXSTNWVPRF | Maximum value of sensor tolerances for camshaft installation check
MZFFIL | Filter time constant for delayed moment for torque monitoring
MZFFIL_UC | Filter time constant for delayed torque in instruction test
MZFFIL_UM | Filter time constant for delayed torque in function monitoring
MZFTV | Delay time for permissible torque in torque monitoring
MZFTV_UC | Delay time for permissible torque mz_um in instruction test
MZFTV_UM | Delay time for permissible torque mz_um in function monitoring
MZF_REG_DAT_UC
N0 | conversion constant for calculation the mixture correction rkat
NALEMIN | under this speed the toothinterrupt becomes activated
NAPLMDSO | adaptation pslm-psdss speed upper limit
NAPLMDSU | adaptation pslm-psdss speed lower limit
NARASTGU | Gear dependent engine speed threshold for activation of anti jerk function
NARLLGA | speed threshold for AR at idle
NARLLMXG | Max. speed f. activation of surge damping intervention at idle
NARMXG | Max. speed f. activation of surge damp. interv. outside idle
NASNOTKL | characteristic line rotational speed against engine stall
NBAGVAG | Positive couter step during B_bag/B_vag
NBCPPNERR | number of the errors during the latest CPP values for error activation (sliding
NBCPPNREC | number of the errors during the latest CPP values for error recovery (sliding wi
NBCPPNWN | number of CPP values for error de-bouncing (sliding window size)
NBVAGMX | max. weigthed ratio B_bag/B_vag
NCFMEVAB | engine speed threshold enable/disable clear flood condition
NCPPCY315 | number of the 5V reference (CY315)
NCPPCY315 | number of the 5V reference (CY315)
NC_T_UM | Fault tolerance time for engine speed monitoring in function monitoring
NDCJ840S
NDCJ840U | threshold rotation speed enable CJ840 diagnosis
NDCKOSMX | Device Control: maximum engine speed A/C clutch
NDCNWSMN | Device control limit exceeded; min. threshold engine speed for cam control
NDCNWSMX | Device control limit exceeded; max. threshold engine speed for cam control
NDECJ | Engine speed threshold f. CJ400-power stage diagnosis
NDENOFZFA | Required number oxygen volume through catalyst to judge offset of LSU
NDENOFZIO | Required number oxygen volume through catalyst to judge offset of LSU/quickpass
NDENOFZMX | Required number oxygen volume through catalyst to judge offset of LSU
NDFILOG | Threshold for filter output ndfil
NDFIL_A0 | transmission coefficient
NDFIL_A1 | transmission coefficient
NDFIL_A2 | transmission coefficient
NDFIL_B1 | transmission coefficient
NDFIL_B2 | transmission coefficient
NDIFFLL | difference to idle speed to release phase detection
NDIFFOG | Threshold engine speed difference for initialization of AR during braking
NDIFFO_UM | upper permissible difference between nmot and nseg_um in function monitoring
NDIFFU_UM | lower permissible difference between nmot and nseg_um in function monitoring
NDKPPU | lower limit for engine speed for throttle potentiometer 2 plausibility check
NDKPPU | lower limit for engine speed for throttle potentiometer 2 plausibility check
NDKPPU2 | lower limit for engine speed for throttle potentiometer 2 signal range check low
NDKPPU2 | lower limit for engine speed for throttle potentiometer 2 signal range check low
NDKSIC | diagnostic threshold knock-sensor diagnosis for CC196
NDKSO | upper diagnostic threshold for knock-sensor diagnosis
NDKSU | lower diagnostic threshold for knock-sensor diagnosis
NDLDRAPU | Engine speed threshold for LDRA fault path and healing ldo fault path
NDNWMX | maximum engine speed for diagnosis camshaft control
NDTHMMX | max. engine speed threshold to enable thermostat monitoring
NDTHMU | lower engine speed threshold to enable thermostat monitoring
NDTMHSU | nmot threshold (tmhsrc enabling of the operating range)
NDV | error detection vehicle speed signal / minimum threshold for engine speed
NDV1 | Detection of error for vehicle speed / minimum threshold
NDVO | error detection vehicle speed signal, maximum threshold for engine speed
NDWNWSI | Integration limit for delta NWS
NEISPSTIMP | Speed threshold for IUMPR, Engine Start
NERRINC | Value accumulated at crankshaft signal disturbance
NERRINIT | Initvalue for counter crankshaft signal disturbance
NERRMX | Maximal value for counter crankshaft signal disturbance
NERRSUB | Difference value between errorthreshold entry and limphome requirement
NEVPHA | Eng. speed thresh. activates check on whether exh. CmS unlocks itself
NEVPHE | Eng. speed thresh. activates check on whether intk. CmS unlocks itself
NEWPWDCTRMAX
NFANWA | Speed threshold for function request flank adaption of camshaft
NFGRMAX | max. permitted speed during cruise control ist active
NFGRMIN | minimum permissible speed at FGR operation
NFLTMX | Max engine speed durring an fuel injector flow test (Engine rotated by starter)
NFLUV | rpm threshold for midification - calculation of running irregularity
NFSKHM | LL nominal speed with driving graduations and catalyzer heating
NFSKLDF | Desired speed at generator load active and B_fs=1
NFSKO | desired engine speed with AC-system when B_fs=1
NFSKS | Target engine speed for preventiong boiling (B_fs=1)
NFSLPWG | Desired speed at malfunctioning of PWG-signal when B_fs=1
NFSMIN | Minimal allowed engine speed at idle with AT in drive
NFSNLDG | Target-speed increase for speed-sensor limp-home
NGALUN | Misfire detection: threshold for gradient of engine speed
NGALUST | Misfire Detection: threshold for gradient of engine speed after engine start
NGANGMIN | minimum engine speed for gear detection
NGDNSA | Engine speed gradient during decreasing the cut-off hysteresis
NGDNSAL | Engine speed gradient during decreasing the cut-off hysteresis at idle
NGDNWEGTR | Engine speed gradient at ramping-down of the resume speed: clutch open
NGFSAWE | Threshold engine speed gradient for disabling filter for transition fuel cut-off
NGKC_UC | engine speed threshold for UFGKC in instruction test
NGKC_UM | engine speed threshold for UFGKC
NGKRWN | threshold revolution gradient for dynamics detection
NGLDTVGW | limit ngfil_w to control dump valve while expected gearshift
NGNSNF | Threshold of speed gradient for starting dynamic target idle speed calculation
NINITSK | initialisation value for array of segment periods based on speed
NKLDF | Desired speed when generator load is active
NKOCLU | Eng. speed thresh. f. compress. sw.off at DK closure
NKOKOE | Maximum engine speed to re-engage a/c compressor
NKOKOEG | Engine speed threshold: Compressor engagement not allowed
NKOLS | Eng. speed thresh. f. compress. sw.off at low eng. speeds
NKONH | Eng. speed thresh. f. protection of the compressor at high eng. speeds
NKOSLUG | Engine speed threshold for antislug
NKRDYF | engine speed threshold to enable knock control dynamics adaption to advance
NKRFM1 | revolution threshold for filter mean frequency area 1
NKRFM2 | revolution threshold for filter mesn frequency area 2
NKRFM3 | revolution threshold for filter mean frequency area 3
NKTDMN | minimum rotation for catalyst diagnosis
NKTDMNT | minimum rotation for catalyst diagnosis, functional test
NKTDMX | maximum rotation for catalyst diagnosis
NKTDMXT | maximum rotation for catalyst diagnosis, functional test
NLDIAPU | Engine speed limit for adaption I-part limit
NLDTVGW | limit nmot_w to control dump valve while expected gearshift
NLDTVGWH | limit nmot_w to control dump valve while expected gearshift in hot mode
NLFANMN | minimum possible speed of the fan which corresponds to 0% fan power
NLFANMX | maximum possible speed of the fan which corresponds to maximum fan power
NLFASLMX | high fan speed threshold for the slip power management
NLLKHM | Nominal idling speed during catalyzer heating
NLLMG | desired engine speed
NLLMGFS | desired idle speed in Drive-mode
NLLMIN | Minimal allowed engine speed at idle
NLLMIN | Minimal allowed engine speed at idle
NLLNSTPLNT | idle speed after start (EOL)
NLLRRI | Overspeed threshold for integrator reset (short trip)
NLPST1T | Waiting time 1 in the NLP learning
NLPST2T | Waiting time 2 in the NLP learning
NLRHO | upper engine speed threshold for lambda control downstream cat
NLRHU | lower engine speed threshold for lambda control downstream cat
NLRKA | Speed threshold for suppression of controlling emptying of the catalyzer
NMAX | engine-speed limitation, transient limit
NMAXDV | engine speed limit at fault of the vehicle speed signal
NMAXDVG | Engine speed limit for automatic transmission at fault of vehicle speed signal
NMAXDZ | Engine speed limit in case of dual ignition output
NMAXF | faultdetection nmax - exceeding
NMAXGA | Maximum permissible engine speed (stationary)
NMAXHMM | Engine speed limit in the homogeneous-lean mode
NMAXKR | Engine speed limit at safety ignition retard by knock control
NMAXKW | maximum engine speed for catalyst warming
NMAXMSV | Max. engine speed in case of MSV failure
NMAXNL | Engine speed limit at engine speed sensor limp-home operation
NMAXOGGA | Maximum permissible engine speed (short increase)
NMAXSAWE | engine speed threshold for cylinder individual fuel cut-off
NMAXSCH | Engine speed limit in the stratified mode
NMAXSFO | max. engine speed for oil level monitoring
NMAXSFU | min. engine speed for oil level monitoring
NMAXST | maximum starter speed
NMAXTAPMOD | engine-speed limitation, transient limit for DSC-Tap mode
NMAXTO | engine speed limit at high oil temperature.
NMDSYNC | engine speed threshold for crank-synchronous calculation of basic torques
NMEDGEDT | number of camshaft edges required to detect sense of rotation
NMFAWUHOMN | Minimum engine speed for operation mode ""high overlap""
NMFAWUHOMX | Maximum engine speed for operation mode ""high overlap""
NMGALSDO | gear and engine speed depended threshold for load reversal damping at open clut.
NMGALSDU | gear and engine speed depended threshold for load reversal damping at open clut.
NMIALU | min. engine speed for deactivating misfire detection
NMIBBR | min. engine speed to allow torque limitation with regular brake switch
NMIDLU | min. engine speed for deactivating misfire detection DMDDLU
NMIN | minimum engine speed
NMIN | minimum engine speed
NMINBSP | Min speed for BSP max error detection
NMIN_UM | Minimum speed for engine speed surveillance in function monitoring
NMKAMFZKH | Engine speed threshold for switching back KAMFZKH --> KAMFZ
NMKFNWLLA | threshold of engine speed to activate B_ll maps of desired angle outlet camshaft
NMKFNWLLE | threshold of engine speed to activate B_ll maps of desired angle inlet camshaft
NMNDDS2A3 | Upper limit: Engine speed for pressure sensor diagnosis select 2 out of 3
NMNDHDEVO | minimum engine speed for function DHDEVO
NMNFENWVPA | Minimum rpm threshold for error entry in DFP_NWVPA(2)
NMNFENWVPE | Minimum rpm threshold for error entry in DFP_NWVPE(2)
NMNFSE | speed point below KFCFO speed area for interpolation of fse to 0
NMNKUPMN | Minimum speed for Setting B_kupplv
NMNTKOMP | speed limit for gradient compensation after start, mimimum
NMNWSTMN | mininmum engine speed to enable camshaft control during start
NMN_DUF | engine speed threshold for setting the cycle flag of the function monitoring dia
NMODC_UC | engine speed threshold for UFMODC/MoFModc in instruction test
NMODC_UM | engine speed threshold for UFMODC/MoFModc
NMOTCST | Engine speed limit for disable compression service test
NMOTCVWDK | max. rpm, when throttle position demand is because of tester
NMOTCVWOT | max. rpm, when throttle position demand is because of tester
NMOTDYFA | Lower engine speed threshold for dynamics check LSU at funktion request
NMOTDYNO | Upper engine speed threshold for dynamics check LSU
NMOTDYNU | Lower engine speed threshold for dynamics check LSU
NMOTENGLEG | Engine speed threshold ""engine runs according to legal requirements""
NMOTFADKMN | engine speed for enable adaption of fkpvdk(min)
NMOTFADKMX | engine speed for enable adaption of fkpvdk(max)
NMOTFIL | engine speed threshold for switch to tooth time averaging
NMOTFILHS | Hysteresis delta value for switch to tooth time averaging
NMOTGS | nmot threshold
NMOTLCKU | Fan speed threshold: detecting ""fan lock up""
NMOTMNDDSS | under engine speed limit for initialization psini_w with psdss_w
NMOTPLANTFF
NMOTPOEL | lower speed threshold for poil-pressure-sensor diagnosis
NMOTQSYN | engine speed threshold to enable quick start via phase sensor signal
NMOTRDE | engine speed threshold to release function RDE
NMOTSAFDC | Engine speed threshold to disallow the Spark Angle Freeze device control
NMOTSCD | Difference of motorspeed with stored value to determine the similar conditions w
NMOTSCDP | Difference of motorspeed with stored value to determine the similar conditions w
NMSDAAA | Number of masters of fault dfp_aaa
NMSDAAA | Number of masters of fault dfp_aaa
NMSDAAV | Number of masters of fault dfp_aav
NMSDAAVE | Number of masters of fault dfp_aave
NMSDANWS | Number of masters of fault dfp_anws
NMSDANWSE | Number of masters of fault dfp_anwse
NMSDBGE
NMSDBKVP | Number of masters of fault dfp_bkvp
NMSDBKVPE | Number of masters of fault dfp_bkvpe
NMSDBM | Number of masters of fault dfp_bm
NMSDBREMS | Number of masters of fault dfp_brems
NMSDBRSCAN | Number of masters of fault dfp_brscan
NMSDCAN | Number of masters of fault dfp_can
NMSDCAS | Number of masters of fault dfp_cas
NMSDCCGW | Number of masters of fault dfp_ccgw
NMSDCGE | Number of masters of fault dfp_cge
NMSDCGW | Number of masters of fault dfp_cgw
NMSDDK | Number of masters of fault dfp_dk
NMSDDK1P | Number of masters of fault dfp_dk1p
NMSDDK2P | Number of masters of fault dfp_dk2p
NMSDDSBKV | Number of masters of fault dfp_dsbkv
NMSDDSKV | Number of masters of fault dfp_dskv
NMSDDSKVR
NMSDDSL | Number of masters of fault dfp_dsl
NMSDDSS | Number of masters of fault dfp_dss
NMSDDST | Number of masters of fault dfp_dst
NMSDDSTD
NMSDDSTE
NMSDDSTR | Number of masters of fault dfp_dstr
NMSDDSU | Number of masters of fault dfp_dsu
NMSDDUMMY
NMSDDVEE | Number of masters of fault dfp_dvee
NMSDDVEF | Number of masters of fault dfp_dvef
NMSDDVEFO | Number of masters of fault dfp_dvefo
NMSDDVEL | Number of masters of fault dfp_dvel
NMSDDVEN | Number of masters of fault dfp_dven
NMSDDVER | Number of masters of fault dfp_dver
NMSDDVET | Number of masters of fault dfp_dvet
NMSDDVEU | Number of masters of fault dfp_dveu
NMSDDVEUB | Number of masters of fault dfp_dveub
NMSDDVEUW | Number of masters of fault dfp_dveuw
NMSDDVEV | Number of masters of fault dfp_dvev
NMSDDYLSH
NMSDDYLSU | Number of masters of fault dfp_dylsu
NMSDDZIC1 | Number of masters of fault dfp_dzic1
NMSDDZKU0 | Number of masters of fault dfp_dzku0
NMSDDZKU1 | Number of masters of fault dfp_dzku1
NMSDDZKU2 | Number of masters of fault dfp_dzku2
NMSDDZKU3 | Number of masters of fault dfp_dzku3
NMSDEGFE | Number of masters of fault dfp_egfe
NMSDEIS | Number of masters of fault dfp_eis
NMSDEMOP | Number of masters of fault dfp_emop
NMSDENWS | Number of masters of fault dfp_enws
NMSDENWSE | Number of masters of fault dfp_enwse
NMSDEONV | Number of masters of fault dfp_eonv
NMSDFGRH | Number of masters of fault dfp_fgrh
NMSDFGRHRS | Number of masters of fault dfp_fgrhrs
NMSDFGRHSS | Number of masters of fault dfp_fgrhss
NMSDFMAS | Number of masters of fault dfp_fmas
NMSDFP1P | Number of masters of fault dfp_fp1p
NMSDFP2P | Number of masters of fault dfp_fp2p
NMSDFPP | Number of masters of fault dfp_fpp
NMSDFRA | Number of masters of fault dfp_fra
NMSDFRST | Number of masters of fault dfp_frst
NMSDFST | Number of masters of fault dfp_fst
NMSDFST2 | Number of masters of fault dfp_fst2
NMSDFTDLA
NMSDGENE | Number of masters of fault dfp_gene
NMSDGENFT | Number of masters of fault dfp_genft
NMSDGENLT | Number of masters of fault dfp_genlt
NMSDHDEVH1 | Number of masters of fault dfp_hdevh1
NMSDHDEVH2 | Number of masters of fault dfp_hdevh2
NMSDHDEVH3 | Number of masters of fault dfp_hdevh3
NMSDHDEVH4 | Number of masters of fault dfp_hdevh4
NMSDHDEVK | Number of masters of fault dfp_hdevk
NMSDHDEVL1 | Number of masters of fault dfp_hdevl1
NMSDHDEVL2 | Number of masters of fault dfp_hdevl2
NMSDHDEVL3 | Number of masters of fault dfp_hdevl3
NMSDHDEVL4 | Number of masters of fault dfp_hdevl4
NMSDHDR | Number of masters of fault dfp_hdr
NMSDHELSU | Number of masters of fault dfp_helsu
NMSDHEV00
NMSDHEV01
NMSDHEV02
NMSDHEV03
NMSDHEVE0
NMSDHEVE1
NMSDHFM | Number of masters of fault dfp_hfm
NMSDHFME | Number of masters of fault dfp_hfme
NMSDHFMR | Number of masters of fault dfp_hfmr
NMSDHR | Number of masters of fault dfp_hr
NMSDHRE | Number of masters of fault dfp_hre
NMSDHSH | Number of masters of fault dfp_hsh
NMSDHSHE | Number of masters of fault dfp_hshe
NMSDHSV | Number of masters of fault dfp_hsv
NMSDHSVE | Number of masters of fault dfp_hsve
NMSDICLSU | Number of masters of fault dfp_iclsu
NMSDKAT | Number of masters of fault dfp_kat
NMSDKOSE | Number of masters of fault dfp_kose
NMSDKPE | Number of masters of fault dfp_kpe
NMSDKRIC | Number of masters of fault dfp_kric
NMSDKRSPI | Number of masters of fault dfp_krspi
NMSDKS1 | Number of masters of fault dfp_ks1
NMSDKS2 | Number of masters of fault dfp_ks2
NMSDKUPPL | Number of masters of fault dfp_kuppl
NMSDKUPPLA
NMSDLASH | Number of masters of fault dfp_lash
NMSDLDE | Number of masters of fault dfp_lde
NMSDLDR | Number of masters of fault dfp_ldr
NMSDLLRH | Number of masters of fault dfp_llrh
NMSDLLRKH
NMSDLM | Number of masters of fault dfp_lm
NMSDLSH | Number of masters of fault dfp_lsh
NMSDLSUIA | Number of masters of fault dfp_lsuia
NMSDLSUIP | Number of masters of fault dfp_lsuip
NMSDLSUKS | Number of masters of fault dfp_lsuks
NMSDLSUUN | Number of masters of fault dfp_lsuun
NMSDLSUVM | Number of masters of fault dfp_lsuvm
NMSDLSV | Number of masters of fault dfp_lsv
NMSDLSVE
NMSDLUEA | Number of masters of fault dfp_luea
NMSDLUEB | Number of masters of fault dfp_lueb
NMSDLUEC | Number of masters of fault dfp_luec
NMSDLZSR | Number of masters of fault dfp_lzsr
NMSDMD | Number of masters of fault dfp_md
NMSDMD00 | Number of masters of fault dfp_md00
NMSDMD01 | Number of masters of fault dfp_md01
NMSDMD02 | Number of masters of fault dfp_md02
NMSDMD03 | Number of masters of fault dfp_md03
NMSDMDB | Number of masters of fault dfp_mdb
NMSDMDSCH | Number of masters of fault dfp_mdsch
NMSDMFA | Number of masters of fault dfp_mfa
NMSDMIL2E
NMSDMILE | Number of masters of fault dfp_mile
NMSDMSVE | Number of masters of fault dfp_msve
NMSDN | Number of masters of fault dfp_n
NMSDNWKWA | Number of masters of fault dfp_nwkwa
NMSDNWKWE | Number of masters of fault dfp_nwkwe
NMSDNWS | Number of masters of fault dfp_nws
NMSDNWSA
NMSDNWSE | Number of masters of fault dfp_nwse
NMSDNWVPA | Number of masters of fault dfp_nwvpa
NMSDNWVPE | Number of masters of fault dfp_nwvpe
NMSDNX | Number of masters of fault dfp_nx
NMSDORA | Number of masters of fault dfp_ora
NMSDPAC | Number of masters of fault dfp_pac
NMSDPBKV
NMSDPBKVE | Number of masters of fault dfp_pbkve
NMSDPBKVR | Number of masters of fault dfp_pbkvr
NMSDPH | Number of masters of fault dfp_ph
NMSDPH2 | Number of masters of fault dfp_ph2
NMSDPHA
NMSDPHE
NMSDPHM | Number of masters of fault dfp_phm
NMSDPLLSU | Number of masters of fault dfp_pllsu
NMSDPN | Number of masters of fault dfp_pn
NMSDPOEL | Number of masters of fault dfp_poel
NMSDPS1E | Number of masters of fault dfp_ps1e
NMSDPS2E | Number of masters of fault dfp_ps2e
NMSDPS3E | Number of masters of fault dfp_ps3e
NMSDPSR | Number of masters of fault dfp_psr
NMSDPSRE | Number of masters of fault dfp_psre
NMSDPSRR | Number of masters of fault dfp_psrr
NMSDPU
NMSDPUE | Number of masters of fault dfp_pue
NMSDPUR | Number of masters of fault dfp_pur
NMSDPVD | Number of masters of fault dfp_pvd
NMSDPVDE | Number of masters of fault dfp_pvde
NMSDPVDR | Number of masters of fault dfp_pvdr
NMSDSALSU | Number of masters of fault dfp_salsu
NMSDSGPP | Number of masters of fault dfp_sgpp
NMSDSTAE | Number of masters of fault dfp_stae
NMSDSTHDR | Number of masters of fault dfp_sthdr
NMSDSUV
NMSDSUVR
NMSDTA | Number of masters of fault dfp_ta
NMSDTABSK
NMSDTABSS
NMSDTABST
NMSDTACS
NMSDTAE
NMSDTAH | Number of masters of fault dfp_tah
NMSDTAHCS
NMSDTAHE
NMSDTAHR
NMSDTANKL | Number of masters of fault dfp_tankl
NMSDTAR
NMSDTCM | Number of masters of fault dfp_tcm
NMSDTCS | Number of masters of fault dfp_tcs
NMSDTES | Number of masters of fault dfp_tes
NMSDTESG | Number of masters of fault dfp_tesg
NMSDTEVE | Number of masters of fault dfp_teve
NMSDTHM | Number of masters of fault dfp_thm
NMSDTM | Number of masters of fault dfp_tm
NMSDTMCS
NMSDTME | Number of masters of fault dfp_tme
NMSDTMP | Number of masters of fault dfp_tmp
NMSDTMSP
NMSDTOL | Number of masters of fault dfp_tol
NMSDTOP
NMSDTUM | Number of masters of fault dfp_tum
NMSDUB | Number of masters of fault dfp_ub
NMSDUBR | Number of masters of fault dfp_ubr
NMSDUFMV | Number of masters of fault dfp_ufmv
NMSDUFNC | Number of masters of fault dfp_ufnc
NMSDUFPR | Number of masters of fault dfp_ufpr
NMSDUFRKC | Number of masters of fault dfp_ufrkc
NMSDUFSGA | Number of masters of fault dfp_ufsga
NMSDUFSGB | Number of masters of fault dfp_ufsgb
NMSDUFSGC | Number of masters of fault dfp_ufsgc
NMSDUFSGD
NMSDUFSPSC | Number of masters of fault dfp_ufspsc
NMSDULSU | Number of masters of fault dfp_ulsu
NMSDURRAM | Number of masters of fault dfp_urram
NMSDURROM | Number of masters of fault dfp_urrom
NMSDURRST | Number of masters of fault dfp_urrst
NMSDUVSE | Number of masters of fault dfp_uvse
NMSDVFZ | Number of masters of fault dfp_vfz
NMSDVFZE
NMSDVFZNP
NMSDWDA | Number of masters of fault dfp_wda
NMSDWFS | Number of masters of fault dfp_wfs
NMSDZZZ | Number of masters of fault dfp_zzz
NMSVRECURH | Engine Speed Deviation limit for activation of Reduced Current Control
NMSVRECURS | Engine Speed Threshold for activation of Reduced Current Control
NMSVZPAH | hysteresis threshold engine speed MSV two-point-control
NMXALU | max. engine speed for deactivating misfire detection
NMXDAE | Maximum permissible engine speed at throttle actuator limp-home operation
NMXDHDEVO | maximum engine speed for function DHDEVO
NMXGENOT | Maximum engine speed during transmission limp-home
NMXHDEV | max. allowed engine speed in case of open clamping HPIV
NMXHKS | Maximum engine speed for operating mode HKS
NMXHSP | Maximum engine speed for operating mode HSP
NMXMDSKA | Maximum permitted engine speed in case of unknown throttle position -> cut off
NMXNSAD | Max. engine speed for afterstart adaptation
NMXPHPOS | Engine speed threshold for monitoring the mountingposition of the camshaft wheel
NMXPHPOS | Engine speed threshold for monitoring the mountingposition of the camshaft wheel
NMXPNL | Gain of proportional component rpm control in case of disabled throttle drive
NMXPNLBF | appraisal of Gain of proportional component rpm control for normal operation
NMXPRLG | Gain of proportional component rpm control for normal operation
NMXPUA | Maximum engine speed pin unlock algorithm
NMXSKA_UC | max. engine speed threshold for fuel cut-off at instruction test
NMXSKA_UM | Engine limiting speed for entire fuel cut-off SKA
NMZWGRUSYN | Maximum engine speed for calculation of basic ignition angle maps in synchro-tas
NMZWGRUSYN | Maximum engine speed for calculation of basic ignition angle maps in synchro-tas
NNPTMMX | max. engine speed threshold to enable tmot signal plausibility check
NNSTA | engine-speed transition normal -> start
NNWMX | max. speed threshold for switch off camshaft closed loop control
NNWTMN | min threshold of engine speed to enable camshaft control
NNWTWOTL | Eng. Speed for Cam Control enable during WOT launch
NO1 | upper engine-speed threshold range 1
NO1DZA | upper engine-speed threshold range 1 (DZA)
NO2 | upper engine-speed threshold range 2
NO3 | upper engine-speed threshold range 3
NO3DZA | upper engine-speed threshold range 3 (DZA)
NOBMINC | Value accumulated if no reference gap is detected
NOBMINIT | Initializing value for the counter of lost reference marks
NOBMSTMX | Maximum value of not detected reference marks while starting
NOFOF1 | upper speed threshold for fuel-off adaptation
NOFOF2 | upper speed threshold for fuel-off adaptation
NOLRA | codeword for release of adaptation
NOMSR | value of interactive MSR request
NOPWDTMRSTRT
NOSGS | Comparision value SGS request inactiv
NPSRSEG | Engine speed threshold for switching to segment raster
NPSRSEG | Engine speed threshold for switching to segment raster
NPSRSVMN | engine speed limit for lower manifold pressure of signal variation check
NPULSMN | engine speed limit where pulsation at manifold appears
NPUPVDMX | upper engine speed limit for comparison pu - pvd
NPUPVDMX | upper engine speed limit for comparison pu - pvd
NPVDGMN | engine speed limit for calculating pressure in syn
NPVDSEG | Min. engine speed for average value formation via segment pvd
NRDEMAX | maximum speed, at which NW-DETECTION works
NRKAB | minumum engine speed for limitation rkat correction
NRKTI_UM | lower engine speed threshold for rkti-check
NRKTPATU | Threshold for delay of dew-point end upstream pre-catalyst
NRKTPFTU | Threshold for delay of dew-point end downstream pre-catalyst
NRKTPKTU | Threshold for delay of dew-point end downstream catalyst
NRVSMX1 | RVS monitoring maximum rpm threshold1 for disable fuel
NRVSMX2 | RVS monitoring maximum rpm threshold2 for disable fuel
NSACFSTM | desired engine speed with air conditioner on (S_AC = 1) and AT in Drive (S_fs=1)
NSACTM | desired engine speed with air conditioner on (S_AC = 1)
NSALSUZ | Number of valid fuel cut off events to set cycle flag
NSALSUZFA | Number of valid fuel cut off events to set cycle flag after function request
NSALSUZH | Number of valid overrun processes for setting the cycle flag at rapid healing
NSC_T2_UC | After-start monitoring time 2 in instruction test
NSC_T2_UM | After-start monitoring time 2 for the watchdog function
NSC_T_UM | After-start monitoring time for the watchdog function
NSEGMAX_UM | Max. engine speed in the function monitoring
NSHLL | Minimal target speed for hot idling
NSKAZO_UC | engine speed offset for ignition off at fuel cut off in instruction test
NSKAZO_UM | engine speed offset for ignition off at fuel cut off in function monitoring
NSKO | desired speed for AC-system
NSKS | Targen speed to prevent boiling
NSLPP | Target speed depending on the pump pressure of power steerung
NSLPPFS | Target speed depending on the pump pressure of power steering with B_fs=1
NSLPWG | Desired speed when PWG-signals malfunction
NSNLDG | Target-speed increase for speed-sensor limp-home
NSNOT | Target engine speed while by throtle inadequacy
NSOF_T_UM | Debouncing time for the switch-off of the after-start expansion
NSOLMX | limitation of target idle speed
NSTAK | threshold cranking engine speed for rewing-up detection
NSTART | engine speed limit for low engine speed exit (for post-start torque increase)
NSTDMD | max. engine speed for deactivating misfire detection
NSTEND | engine speed limit for start end (for post-start torque increase)
NSTNM | transition start -> normal
NSTOEL | idle speed reference: engine oil overheat
NSWO1 | engine-speed threshold 1 for switching calculation
NSWO2 | engine-speed threshold 2 for switching calculation
NTIPLL | speed limit for TIP-IN
NTSCHW_UM
NTTOOTH | Number of tooth for the TOSS (Transmission output shaft signal)
NTUMTA | threshold engine speed for determination ambient temperature
NU1 | lower engine-speed threshold range 1
NU2 | lower engine-speed threshold range 2
NU2FA | lower enginespeed threshold range 2 at function-requirement (B_falra)
NU3 | lower engine-speed threshold range 3
NUFOF1 | lower speed threshold for fuel-off adaptation
NUFOF2 | lower speed threshold for fuel-off adaptation
NUFOL_UC | engine speed threshold for monitoring without lambda-check in instruction test
NUFOL_UM | engine speed threshold for monitoring without lambda check
NVERZMN | minimal engine speed for dealy time
NVLSUMRSMX | Max. number of starts at tmst>TMOTMRSMX and condition B_vlsumrs
NVQUOT1O | gear detection n/v 1. gear high
NVQUOT1U | gear detection n/v 1. gear low
NVQUOT2O | gear detection n/v 2. gear high
NVQUOT2U | gear detection n/v 2. gear low
NVQUOT3O | gear detection n/v 3. gear high
NVQUOT3U | gear detection n/v 3. gear low
NVQUOT4O | gear detection n/v 4. gear high
NVQUOT4U | gear detection n/v 4. gear low
NVQUOT5O | gear detection n/v 5. gear high
NVQUOT5U | gear detection n/v 5. gear low
NVQUOT6O | gear detection n/v 6. gear high
NVQUOT6U | gear detection n/v 6. gear low
NWDK3 | Minimum engine speed for calculation of throttle angle default value from charge
NWDKSST | threshold for deactivation desired throttle position without torque structur
NWENG | Fuel cut-in engine speed
NWENGFS | Delta Fuel cut-in engine speed with Drive
NWFMXA | Max. val. of the fault debounc. count. NW-actuator (exhaust) f. fault entry
NWFMXE | Max. val. of the fault debounc. count. NW-actuator (intake) f. fault entry
NWFMXKHA | Max value of fault debouncing counter inlet camshaft actuator for error entry du
NWFMXKHE | Max value of fault debouncing counter inlet camshaft actuator for error entry du
NWKEV | Engine speed Parameter for calculation thermal contact of fresh air
NWPMBBR | minimum speed for limiting pedal travel for operated brake
NWSIGTOL | tolerance of the camshaft edges
NWTMKHA | factor desired exhaust cam angle catalyst heating during transition cold -> warm
NWTMKHE | factor desired inlet cam angle catalyst heating during transition cold -> warm
NZDIAGH | Upper rotational speed for diagnosis enable
NZHDTL | Speed threshold for decrementing time counter for hot idling
NZHITL | Speed threshold for incrementing time counter for hot idling
NZMAX_UM | Max. engine speed from tooth counter calc. at missing synchro in the FU
N_START_UM | Engine speed threshold for underspeed exit for the watchdog function
N_STEND_UM | Engine speed threshold for end of start in the watchdog function
O2REF | Oxygen concentration in ambient air (0% rel. air humidity)
O2SAMN | Min. allowable O2-Concentration to activate adjustment of LSU in air
O2SAMX | Max. allowable O2-Concentration to activate adjustment of LSU in air
O2VK | calculation voltage / O2, LSU sensor upstream of the catalyzer
O2VKS | Oxygen content threshold for reset of counter for fuel in oil
OFAPIRGMN | Minimum integrator adaptation value for pirg adaptation
OFAPIRGMX | Maximum integrator adaptation value for pirg adaptation
OFFWNWDKHA | Offsetangle for fault threshold KFDWNWDMXA during catalyst heating
OFFWNWDKHE | Offsetangle for fault threshold KFDWNWDMXE during catalyst heating
OFIPUMN | lower limit for intgrator: ambient pressure offset
OFIPUMX | upper limit for intgrator: ambient pressure offset
OFIPVDMN | lower limit for intgrator: pressure upstream throttle blade- offset
OFIPVDMX | upper limit for intgrator: pressure upstream throttle blade- offset
OFMSNDKMN | minimum value offset norm air mass flow through throttle
OFMSNDKMN | minimum value offset norm air mass flow through throttle
OFMSNDKMN | minimum value offset norm air mass flow through throttle
OFMSNDKMX | maximum value offset norm air mass flow through throttle
OFMSNDKMX | maximum value offset norm air mass flow through throttle
OFMSNDMSMN | Threshold normed desireds air mass flow for enable adaption of ofmsndk
OFMSNDMSMX | Maximum threshold normed desireds air mass flow for enable adaption of ofmsndk
OFMSNWDKHF | leakage of throttle blade for calculation of wdkhf
OFPSXSMN | min. correction of pressure by ps-controller
OFPSXSMX | max correction of pressure by ps-controller
OFQSYNADAP | offset between adapted phase edge and phase edge in start
OMC_T_UM | error tolerance time for error operation mode changes in the function monitoring
OMSNDKLSMX | Threshold f. detect. of a leak in the intake manifold
OPBKVUKKB | offset to DPBKVUKKPU while braking
OPBKVUKNKH | offset to DPBKVUKNKH while braking
OPBKVUKNWB | offset to DPBKVUKNW while braking
OPBKVUKPB | offset to DPBKVUKP while braking
OPBKVUKPUB | offset to DPBKVUKPU while braking
ORADN | lower threshold for diagnosis of additive correction
ORADN | lower threshold for diagnosis of additive correction
ORADNFA | lower threshold for diagnosis of additive correction at function-requirement
ORADX | upper threshold for diagnosis of additive correction
ORADX | upper threshold for diagnosis of additive correction
ORADXFA | upper threshold for diagnosis of additive correction at function-requirement
ORAMN | lower threshold of additive correction
ORAMX | upper threshold of additive correction
ORARN | reduced lower threshold of additive correction
ORARX | reduced upper threshold of additive correction
ORASPV | speed threshold for disable additive correction
OSCDKOSC | Curve for rescaling OSC values measured by fuel cut-off to catalyst diagnosis
OSCKTD | Threshold of OSC during catalyst monitoring for passing
OSCKTDNG | Measurement range of normalized OSC
OSCKTDNGT | Measurement range of normalized OSC in tester modus
OSCMXHK | Maximal value of the OSC of the main catalyst, for plausibility check
OSCNKTDMX | Maximum of new catalyst OSC
OXVEVABMX | Maximal oxygen mass before cut-off for validation of the measurement
P2MSDAAA | Pointer onto master of fault dfp_aaa
P2MSDAAA | Pointer onto master of fault dfp_aaa
P2MSDAAV | Pointer onto master of fault dfp_aav
P2MSDAAVE | Pointer onto master of fault dfp_aave
P2MSDANWS | Pointer onto master of fault dfp_anws
P2MSDANWSE | Pointer onto master of fault dfp_anwse
P2MSDBGE
P2MSDBKVP | Pointer onto master of fault dfp_bkvp
P2MSDBKVPE | Pointer onto master of fault dfp_bkvpe
P2MSDBM | Pointer onto master of fault dfp_bm
P2MSDBREMS | Pointer onto master of fault dfp_brems
P2MSDBRSCAN
P2MSDCAN | Pointer onto master of fault dfp_can
P2MSDCAS | Pointer onto master of fault dfp_cas
P2MSDCCGW | Pointer onto master of fault dfp_ccgw
P2MSDCGE | Pointer onto master of fault dfp_cge
P2MSDCGW | Pointer onto master of fault dfp_cgw
P2MSDDK | Pointer onto master of fault dfp_dk
P2MSDDK1P | Pointer onto master of fault dfp_dk1p
P2MSDDK2P | Pointer onto master of fault dfp_dk2p
P2MSDDSBKV | Pointer onto master of fault dfp_dsbkv
P2MSDDSKV | Pointer onto master of fault dfp_dskv
P2MSDDSKVR
P2MSDDSL | Pointer onto master of fault dfp_dsl
P2MSDDSS | Pointer onto master of fault dfp_dss
P2MSDDST | Pointer onto master of fault dfp_dst
P2MSDDSTD
P2MSDDSTE
P2MSDDSTR | Pointer onto master of fault dfp_dstr
P2MSDDSU | Pointer onto master of fault dfp_dsu
P2MSDDUMMY
P2MSDDVEE | Pointer onto master of fault dfp_dvee
P2MSDDVEF | Pointer onto master of fault dfp_dvef
P2MSDDVEFO | Pointer onto master of fault dfp_dvefo
P2MSDDVEL | Pointer onto master of fault dfp_dvel
P2MSDDVEN | Pointer onto master of fault dfp_dven
P2MSDDVER | Pointer onto master of fault dfp_dver
P2MSDDVET | Pointer onto master of fault dfp_dvet
P2MSDDVEU | Pointer onto master of fault dfp_dveu
P2MSDDVEUB | Pointer onto master of fault dfp_dveub
P2MSDDVEUW | Pointer onto master of fault dfp_dveuw
P2MSDDVEV | Pointer onto master of fault dfp_dvev
P2MSDDYLSH
P2MSDDYLSU | Pointer onto master of fault dfp_dylsu
P2MSDDZIC1 | Pointer onto master of fault dfp_dzic1
P2MSDDZKU0 | Pointer onto master of fault dfp_dzku0
P2MSDDZKU1 | Pointer onto master of fault dfp_dzku1
P2MSDDZKU2 | Pointer onto master of fault dfp_dzku2
P2MSDDZKU3 | Pointer onto master of fault dfp_dzku3
P2MSDEGFE | Pointer onto master of fault dfp_egfe
P2MSDEIS | Pointer onto master of fault dfp_eis
P2MSDEMOP | Pointer onto master of fault dfp_emop
P2MSDENWS | Pointer onto master of fault dfp_enws
P2MSDENWSE | Pointer onto master of fault dfp_enwse
P2MSDEONV | Pointer onto master of fault dfp_eonv
P2MSDFGRH | Pointer onto master of fault dfp_fgrh
P2MSDFGRHRS
P2MSDFGRHSS
P2MSDFMAS | Pointer onto master of fault dfp_fmas
P2MSDFP1P | Pointer onto master of fault dfp_fp1p
P2MSDFP2P | Pointer onto master of fault dfp_fp2p
P2MSDFPP | Pointer onto master of fault dfp_fpp
P2MSDFRA | Pointer onto master of fault dfp_fra
P2MSDFRST | Pointer onto master of fault dfp_frst
P2MSDFST | Pointer onto master of fault dfp_fst
P2MSDFST2 | Pointer onto master of fault dfp_fst2
P2MSDFTDLA
P2MSDGENE | Pointer onto master of fault dfp_gene
P2MSDGENFT | Pointer onto master of fault dfp_genft
P2MSDGENLT | Pointer onto master of fault dfp_genlt
P2MSDHDEVH1
P2MSDHDEVH2
P2MSDHDEVH3
P2MSDHDEVH4
P2MSDHDEVK | Pointer onto master of fault dfp_hdevk
P2MSDHDEVL1
P2MSDHDEVL2
P2MSDHDEVL3
P2MSDHDEVL4
P2MSDHDR | Pointer onto master of fault dfp_hdr
P2MSDHELSU | Pointer onto master of fault dfp_helsu
P2MSDHEV00
P2MSDHEV01
P2MSDHEV02
P2MSDHEV03
P2MSDHEVE0
P2MSDHEVE1
P2MSDHFM | Pointer onto master of fault dfp_hfm
P2MSDHFME | Pointer onto master of fault dfp_hfme
P2MSDHFMR | Pointer onto master of fault dfp_hfmr
P2MSDHR | Pointer onto master of fault dfp_hr
P2MSDHRE | Pointer onto master of fault dfp_hre
P2MSDHSH | Pointer onto master of fault dfp_hsh
P2MSDHSHE | Pointer onto master of fault dfp_hshe
P2MSDHSV | Pointer onto master of fault dfp_hsv
P2MSDHSVE | Pointer onto master of fault dfp_hsve
P2MSDICLSU | Pointer onto master of fault dfp_iclsu
P2MSDKAT | Pointer onto master of fault dfp_kat
P2MSDKOSE | Pointer onto master of fault dfp_kose
P2MSDKPE | Pointer onto master of fault dfp_kpe
P2MSDKRIC | Pointer onto master of fault dfp_kric
P2MSDKRSPI | Pointer onto master of fault dfp_krspi
P2MSDKS1 | Pointer onto master of fault dfp_ks1
P2MSDKS2 | Pointer onto master of fault dfp_ks2
P2MSDKUPPL | Pointer onto master of fault dfp_kuppl
P2MSDKUPPLA
P2MSDLASH | Pointer onto master of fault dfp_lash
P2MSDLDE | Pointer onto master of fault dfp_lde
P2MSDLDR | Pointer onto master of fault dfp_ldr
P2MSDLLRH | Pointer onto master of fault dfp_llrh
P2MSDLLRKH
P2MSDLM | Pointer onto master of fault dfp_lm
P2MSDLSH | Pointer onto master of fault dfp_lsh
P2MSDLSUIA | Pointer onto master of fault dfp_lsuia
P2MSDLSUIP | Pointer onto master of fault dfp_lsuip
P2MSDLSUKS | Pointer onto master of fault dfp_lsuks
P2MSDLSUUN | Pointer onto master of fault dfp_lsuun
P2MSDLSUVM | Pointer onto master of fault dfp_lsuvm
P2MSDLSV | Pointer onto master of fault dfp_lsv
P2MSDLSVE
P2MSDLUEA | Pointer onto master of fault dfp_luea
P2MSDLUEB | Pointer onto master of fault dfp_lueb
P2MSDLUEC | Pointer onto master of fault dfp_luec
P2MSDLZSR | Pointer onto master of fault dfp_lzsr
P2MSDMD | Pointer onto master of fault dfp_md
P2MSDMD00 | Pointer onto master of fault dfp_md00
P2MSDMD01 | Pointer onto master of fault dfp_md01
P2MSDMD02 | Pointer onto master of fault dfp_md02
P2MSDMD03 | Pointer onto master of fault dfp_md03
P2MSDMDB | Pointer onto master of fault dfp_mdb
P2MSDMDSCH | Pointer onto master of fault dfp_mdsch
P2MSDMFA | Pointer onto master of fault dfp_mfa
P2MSDMIL2E
P2MSDMILE | Pointer onto master of fault dfp_mile
P2MSDMSVE | Pointer onto master of fault dfp_msve
P2MSDN | Pointer onto master of fault dfp_n
P2MSDNWKWA | Pointer onto master of fault dfp_nwkwa
P2MSDNWKWE | Pointer onto master of fault dfp_nwkwe
P2MSDNWS | Pointer onto master of fault dfp_nws
P2MSDNWSA
P2MSDNWSE | Pointer onto master of fault dfp_nwse
P2MSDNWVPA | Pointer onto master of fault dfp_nwvpa
P2MSDNWVPE | Pointer onto master of fault dfp_nwvpe
P2MSDNX | Pointer onto master of fault dfp_nx
P2MSDORA | Pointer onto master of fault dfp_ora
P2MSDPAC | Pointer onto master of fault dfp_pac
P2MSDPBKV
P2MSDPBKVE | Pointer onto master of fault dfp_pbkve
P2MSDPBKVR | Pointer onto master of fault dfp_pbkvr
P2MSDPH | Pointer onto master of fault dfp_ph
P2MSDPH2 | Pointer onto master of fault dfp_ph2
P2MSDPHA
P2MSDPHE
P2MSDPHM | Pointer onto master of fault dfp_phm
P2MSDPLLSU | Pointer onto master of fault dfp_pllsu
P2MSDPN | Pointer onto master of fault dfp_pn
P2MSDPOEL | Pointer onto master of fault dfp_poel
P2MSDPS1E | Pointer onto master of fault dfp_ps1e
P2MSDPS2E | Pointer onto master of fault dfp_ps2e
P2MSDPS3E | Pointer onto master of fault dfp_ps3e
P2MSDPSR | Pointer onto master of fault dfp_psr
P2MSDPSRE | Pointer onto master of fault dfp_psre
P2MSDPSRR | Pointer onto master of fault dfp_psrr
P2MSDPU
P2MSDPUE | Pointer onto master of fault dfp_pue
P2MSDPUR | Pointer onto master of fault dfp_pur
P2MSDPVD | Pointer onto master of fault dfp_pvd
P2MSDPVDE | Pointer onto master of fault dfp_pvde
P2MSDPVDR | Pointer onto master of fault dfp_pvdr
P2MSDSALSU | Pointer onto master of fault dfp_salsu
P2MSDSGPP | Pointer onto master of fault dfp_sgpp
P2MSDSTAE | Pointer onto master of fault dfp_stae
P2MSDSTHDR | Pointer onto master of fault dfp_sthdr
P2MSDSUV
P2MSDSUVR
P2MSDTA | Pointer onto master of fault dfp_ta
P2MSDTABSK
P2MSDTABSS
P2MSDTABST
P2MSDTACS
P2MSDTAE
P2MSDTAH | Pointer onto master of fault dfp_tah
P2MSDTAHCS
P2MSDTAHE
P2MSDTAHR
P2MSDTANKL | Pointer onto master of fault dfp_tankl
P2MSDTAR
P2MSDTCM | Pointer onto master of fault dfp_tcm
P2MSDTCS | Pointer onto master of fault dfp_tcs
P2MSDTES | Pointer onto master of fault dfp_tes
P2MSDTESG | Pointer onto master of fault dfp_tesg
P2MSDTEVE | Pointer onto master of fault dfp_teve
P2MSDTHM | Pointer onto master of fault dfp_thm
P2MSDTM | Pointer onto master of fault dfp_tm
P2MSDTMCS
P2MSDTME | Pointer onto master of fault dfp_tme
P2MSDTMP | Pointer onto master of fault dfp_tmp
P2MSDTMSP
P2MSDTOL | Pointer onto master of fault dfp_tol
P2MSDTOP
P2MSDTUM | Pointer onto master of fault dfp_tum
P2MSDUB | Pointer onto master of fault dfp_ub
P2MSDUBR | Pointer onto master of fault dfp_ubr
P2MSDUFMV | Pointer onto master of fault dfp_ufmv
P2MSDUFNC | Pointer onto master of fault dfp_ufnc
P2MSDUFPR | Pointer onto master of fault dfp_ufpr
P2MSDUFRKC | Pointer onto master of fault dfp_ufrkc
P2MSDUFSGA | Pointer onto master of fault dfp_ufsga
P2MSDUFSGB | Pointer onto master of fault dfp_ufsgb
P2MSDUFSGC | Pointer onto master of fault dfp_ufsgc
P2MSDUFSGD
P2MSDUFSPSC
P2MSDULSU | Pointer onto master of fault dfp_ulsu
P2MSDURRAM | Pointer onto master of fault dfp_urram
P2MSDURROM | Pointer onto master of fault dfp_urrom
P2MSDURRST | Pointer onto master of fault dfp_urrst
P2MSDUVSE | Pointer onto master of fault dfp_uvse
P2MSDVFZ | Pointer onto master of fault dfp_vfz
P2MSDVFZE
P2MSDVFZNP
P2MSDWDA | Pointer onto master of fault dfp_wda
P2MSDWFS | Pointer onto master of fault dfp_wfs
P2MSDZZZ | Pointer onto master of fault dfp_zzz
PACDMNOF | Lower coolant-pressure threshold for switching the compressor on
PACDMNON | Lower coolant-pressure threshold for switching the compressor on
PACDMXOF | Upper coolant-pressure threshold for switching the compressor off
PACDMXON | Upper coolant-pressure threshold for switching the compressor on
PACE | Substitute value for air conditioning coolant pressure
PACKOE | maximum a/c pressure to re-engage compressor
PACKOSLU | Pressure threshold in AC system for antislugging action
PACLFN | AC High side pressure above which adjustments due to vehicle speed are allowed
PACLFS1O | Upper pressure threshold air condition for fan control, step 1
PACLFS1U | Lower pressure threshold air condition for fan control, step 1
PACLFS2O | Upper pressure threshold air condition for fan control, step 2
PACLFS2U | Lower pressure threshold air condition for fan control, step 2
PACLFS3O | Upper pressure threshold air condition for fan control, step 3
PACLFS3U | Lower pressure threshold air condition for fan control, step 3
PACLFSCO | Upper pressure threshold air condition for fan control, cold ambient
PACLFSCU | Lower pressure threshold air condition for fan control, cold ambient
PARdt
PBGDEFAULT | Default value of the boost pressure in case of a pressure sensor error
PBGOFFSET | Offset for computing the boost gage PWM signal
PBGSLOPE | Slope for computing the boost gage PWM signal
PBKVKREHY | hysteresis to critical high limit for break booster pressure
PBKVKRHYPU | hysteresis to critical high limit for pressure in brake booster
PBKVMN | min. possible pressure of brake booster pressure
PBKVMX | max. possible pressure in brake booster
PBRINTMN | partial pressure residual gas in chamber minimum
PBRINTMN | partial pressure residual gas in chamber minimum
PBRINTMX | partial pressure residual gas in chamber maximum
PBRINTMX | partial pressure residual gas in chamber maximum
PEDWOT | Accel. Pedal pos. above which Cam Control is active for WOT launch
PEKP | Supply rate EKP
PEKPVL | threshold of fuel pressure for EKP lead time
PEKPVLDSPO | EKP pre-run
PEONVDFP | decrease/increase in pressure after a peak needed to identify it as a overpressu
PEONVPZERO | boundary at which pressure is considered zero in EONV
PFDSKVSNO | threshold for negative offset
PFPVLLKMN | Threshold (min) to reset the pulsation detection for the boost pressure
PFPVLLKMX | Threshold (max) to reset the pulsation detection for the boost pressure
PFVDSPO | threshold for suspicion positive offset
PGFLNL | Value of phase edges till NLDG is activated if E_n is registered
PGFLWA | Number of edges of phase signal for error B_signal of the engine speed sensor
PHBM | Maximum Value for debouncing of ref mark errors
PHLSHMN | Heating power for adequate sensor heating
PHNMO | Rpm threshold to calculate only 1 phase edge
PHNMU | Rpm threshold to calculate only 2 phase edges
PHNOKA | start value for counter phase signal not ok
PHPOSERR | Maximum value for debouncing of cam edge errors
PHUFRAA | physically uegency for FRA demand
PHUFRAC | physically uegency for FRA for application purposes
PHUFRAM | physically uegency for FRA (run along too while homogenous mode)
PHUFRAP | physically uegency for FRA via phase decider
PHUFRAS | physically uegency for FRA stop
PHUORAA | physically uegency for ORA demand
PHUORAC | physically uegency for ORA for application purpoese
PHUORAM | physically uegency for ORA (run along too while homogenous mode)
PHUORAP | physically uegency for ORA via phase decider
PHUORAS | physically uegency for ORA stop
PHZAHN | threshold for discrimination between long and short pattern of camshaft signal
PLFMS | pressure difference at air filter
PLRFOSCHK | Characteristic curve to correct the P-part by catalyst ageing
POSTRELTMRSTRT
PPRBMX | Lower boundary at which pressure is considered essentially zero
PRAAAA | Dummy fid: Base priority of an active fid (mode A)
PRAAAA | Dummy fid: Base priority of an active fid (mode A)
PRAFRA | base priority: mode A, mult. range of LRA
PRAFRAT
PRAORA | base priority: mode A, additive range of LRA
PRATEH | base priority: mode A, purge control at high load
PRATEL | base priority: mode A, purge control at low load
PRATEN | base priority of function ATEN emergency canister purge
PRATLDI
PRATLDO
PRBAAA | Dummy fid: Base priority of an inactive fid (mode B)
PRBDLSU
PRBFRST | base priority: mode B, shor test of close loop control
PRBGMN
PRBGMX
PRBHKT | Base priority of function DKATSP
PRBHKT2 | Base priority of function DKATSP
PRBLASH | base priority: mode B, function DLSAHK
PRBLLRH | base priority of function BLLRH idlespeed deviation HOM
PRBLLRKH | base priority of function idle speed control diagnosis
PRBPLSU
PRCAAA | Dummy fid: Base priority of an inhibit-only fid (mode C)
PRCFCEOS | label for calibration purposes: start of check filler cap diagnose
PRDIFRCURH | Pressure Deviation Limit for activation of Reduced Current Control
PRDIFRECUR | Pressure threshold for activation of Reduced Current Control
PRFATLD05 | label for calibration purposes: start of 0,5mm DTESK test with service tester
PRHDRMX | pressure threshold fault ""full delivery""
PRHDVMX
PRHDVO
PRHDVU
PRHDVUOF
PRHLSUL | Small relative heater output up to condition B_atmtpa=TRUE
PRISTHPRCP | Rail pressure threshold for injection valve high pressure current profile
PRISTPLANTFF
PRISTUSTHD | Threshold rail pressure for reset of start with high fuel pressure
PRMAX | max.setpoint-value rail pressure
PRMAX | max.setpoint-value rail pressure
PRMAX | max.setpoint-value rail pressure
PRMIN | Min. setpoint-value rail pressure
PRMIN | Min. setpoint-value rail pressure
PRMINMSV | Minimum rail pressure to hold the MSV closed
PRMINSAOF | rail pressure offset during fuel cutoff for activation demand control
PRMIN_UM | min. permissible fuel pressure for monitoring based on fuel-mass
PRMMNPL | minimum value for plausible rail pressure
PRMSVHDST | pressure threshold for msv cont. control during high pressure start
PRMXDSTHDR | Maximum fuel pressure for activation of diagnosis start with high fuel pressure
PRMXNL | Maximum setpoint rail pressure in limp home mode
PRMXRQT | max. rail pressure at tester request
PRNHSP | Minimum pressure for injections in the compression stroke
PRNOESAB | Rail-pressure threshold for injection abort for GDI
PRNSWLAA | rail pressure for after start and warm-up correction activation
PRNSWLAD | rail pressure for after start and warm-up correction de-activation
PRRGLMAX | Limiter maximum value integrator part
PRRGLMIN | Limiter minimum value integrator part
PRSOLAP | Application value setpoint rail-pressure
PRSOLLFLT | Desired rail pressure for direct injection fuel injector flow test
PRSTT | Rail pressure setpoint during start
PRTFDGN | Primary Tank Full Diagnosis
PRTFLDSP | Primary Tank Full Display
PRTRCDGN | Primary Tank Rated Capacity Diagnosis
PRTRCDSP | Primary Tank Rated Capacity Display
PR_T_UM | fault tolerance time for Fuel pressure check in Fuction Monitoring
PSPUEB | enable threshold for the ratio of ps_w/pu_w
PSPUTH | enable threshold for the ratio of ps_w/pu_w
PSPVDKUG | Ratio pspvdk not reduced
PSPVDKUG | Ratio pspvdk not reduced
PSPVLLKNMN | Pulsation threshold (min) for boost pressure pulsation detection
PSPVLLKNMX | Pulsation threshold (max) for boost pressure pulsation detection
PSPVLLKPMN | Pulsation threshold (min) for boost pressure pulsation detection
PSPVLLKPMX | Pulsation threshold (max) for boost pressure pulsation detection
PSPVMSAD | Max pressure ratio across throttle blade for adaptation enable
PSPVMSADSA | Pressure Ratio Across Throttle for Enabling Air Flow Adaptation During Fuel CutO
PSREMN | Min. replacement value for intake manifold pressure
PSREMX | Max. replacement value for intake manifold pressure
PSRMN | Lower pressure limit for range check
PSRMN | Lower pressure limit for range check
PSRMX | Upper pressure limit for range check
PSRMX | Upper pressure limit for range check
PSRPFMN | Manifold pressure limit where pulsation at manifold appears
PSRPVDUG | Ratio pspvdk not reduced
PTEBPTH | threshold for band pass filtered rectified pressure for slosh detection
PTEDE | pressure difference for stabilized tank pressure
PTEDOZ | pressure difference for rationality check of pressure sensor
PTEINCMN | Minimum Tank Pressurel for incremental check of Pressure Sensor Diagnosis
PTEINCMX | Maximum Tank Pressurel for incremental check of Pressure Sensor Diagnosis
PTEKORMN | minimum pressure threshold for operating range of the tank leak diagnosis
PTEKORMX | maximum pressure threshold for operating range of the tank leak diagnosis
PTWGDC | maximal allowed pressure upstream throttle valve to allow the wastegate device c
PUE | substitute value for ambient pressure in case of sensor failure
PUEBKV | substitude value for ambient press. in case of sensor failure for function %BKV
PUELD | backup value for ambient pressur for boost pressure control
PUEONVMN | min ambient pressure for EONV diagnostic
PULDR | threshold ambient pressur for boost pressure diagnosis
PULSUV | Pulsation threshold f. overr.recirc.v.diag. f. turbo
PUPLMN | lower limit for range check ambient pressure
PUPLMN | lower limit for range check ambient pressure
PUPLMX | upper limit for range check ambient pressure
PUPLMX | upper limit for range check ambient pressure
PUPLPSRMN | min. ambient pressure for intake manifold pressure diagnosis
PUTEDO | maximum threshold for change of the ambient pressure
PVACBMN | Lower boundary at which vacuum is considered to be building
PVAPIRGMN | Minimum pressure-ratio threshold when pirg-offset adaptation still active
PVAPIRGMX | Maximum pressure-ratio threshold when pirg-offset adaptation still active
PVDEMN | backup value for lowest possible pressure upstream of throttle
PVDEMX | backup value for highest possible pressure upstream of throttle
PVDGRELDD | backup value of basic boost pressure for LDR-diagnosis
PVDMN | Lower pressure limit for range check
PVDMX | Upper pressure limit for range check
PVDXABS | Absolute maximum boost pressure
PVFKFUMN | min. threshold of pressure ratio for fupsrl-adaption
PVFKFUMX | max. threshold of pressure ratio for fupsrl-adaption
PVLDNEZ | LLR: P-gain for vehicle at rest (air path)
PVLDNEZKH | ISC proportional part on air-path
PVLDNEZV | LLR: P-gain for vehicle rolling (air path)
PZWKRA | percentage frequency of ignition angle output by KC during dyn. adaption
PZYL_UM | cylinder pressure in function monitoring
Q_BLS_H_UM | high threshold for recognizing S_BLS level 2
RADU | wheel circumference
RADU | wheel circumference
RADUDR | wheel circumference, driven wheel
RALEMAX | Limitation for max turnback angle
RAMPASR | ramp steepness during advancement of ASR torque request
RAMPTRTRQD | Integration constant to ramp down the engine torque during the transmission over
RAMPTRTRQU | Integration constant to ramp up the engine torque during the transmission overhe
RBELH | On-load resistance for pump current generation downstr. cat
RDEPHNMIN | Reverse rotation detection via camshaft: time debouncing for reseting B_rdph aft
RDEPHPRMX | Reverse rotation detection via camshaft: max. countervalue for debouncing
RDHDEVOCTR | Number of synchros to reset counters
RDUNDEF | angle range within there is no validity of the reverse detection
RDUNDEFR | undefined angle range in reverse-running detection
REAC_T2_UC | Fault time function monitoring - fault reaction monitoring in instruction test
REAC_T2_UM | Fault time for function monitoring - fault reaction monitoring in UF
REAC_T3_UC | Fault time for checking ignition cut off in the instruction test
REAC_T3_UM | Fault time for checking ignition cut off in the fault reaction monitoring
RECIKAPPA | Reversed value of the isentropic exponent
RECIKAPPA | Reversed value of the isentropic exponent
REDABM | fuel cut-off table for torque reduction
REDHYOC | hysteresis of reduction step at bigger desired red. step than actual value
REDHYUC | hysteresis of reduction step at smaller desired red. step than actual value
REDMXMSV | maximal step number for MSV off
REDMXSA | maximum reduction step for sequential fuel cutoff
REDZEM | threshold between ignition intervention and injector disabling
REDZEMNL | threshold between ignition intervention and injector disabling, emerg. mode
REFINI | initial value for reference level if knock control enabled
REMRVSMX | number of remote start attempts allowed
RESFDSHMX | Threshold for response time of oxygen sensor downstream front catalyst
RESFDSHMX | Threshold for response time of oxygen sensor downstream front catalyst
RESFDSHMX | Threshold for response time of oxygen sensor downstream front catalyst
RFAAAA | Dummy fid: Relationship fid -> dfp (Mode A)
RFAAAA | Dummy fid: Relationship fid -> dfp (Mode A)
RFAAAA | Dummy fid: Relationship fid -> dfp (Mode A)
RFAFRA | relationship fid to dfp: Mode A, range FRA of LRA
RFAFRAT
RFAORA | relationship fid to dfp: Mode A, range ORA of LRA
RFATEH | relationship fid to dfp: Mode A, purge control at high load
RFATEL | relationship fid to dfp: Mode A, purge control at low load
RFATEN | emergency canister purge contributes to this fault path (DFP)
RFATLDI
RFATLDO
RFBAAA | Dummy fid: Relationship fid -> dfp (Mode B)
RFBDLSU
RFBFRST | relationship fid to dfp: Mode B, short test of close loop control
RFBHKT | Fault path computed by DKATSP
RFBHKT2 | Fault path computed by DKATSP
RFBLASH | relationship fid to dfp: Mode B, function DLSAHK
RFBLLRH | idlespeed deviation HOM contributes to this fault path (DFP)
RFBLLRKH | idle speed control diagnosis contributes to this fault path (DFP)
RFBPLSU
RFCAAA
RFCANWS | DFP receiv. contrib. of diagnosis camshaft actuator exhaust
RFCBKVP
RFCBSTHD
RFCDEONV
RFCDSHK
RFCDSKVR
RFCDSTD
RFCDSTR
RFCDVEL
RFCDVER
RFCDWVA | Fault path computed by DWVNWKW Auslass-NW 1
RFCDWVE | Fault path computed by DWVNWKW Einlass-NW 1
RFCDYSH
RFCENWS | DFP receiv. contrib. of diagnosis camshaft actuator inlet
RFCFCSFP
RFCFDLA
RFCFST
RFCHFMR
RFCHSHK
RFCHSV
RFCHSVS
RFCIMP1P | DFP receiv. contrib. of IUMPR-General Denominator w/ poti1-fault
RFCIMP2P | DFP receiv. contrib. of IUMPR-General Denominator w/ poti2-fault
RFCIMPGD | DFP receiv. contrib. of IUMPR-General Denominator
RFCIMPIC | DFP receiv. contrib. of IUMPR-Ignition Cycle Counter
RFCLSH
RFCNLHP
RFCNLLP
RFCNLPL
RFCNLPS
RFCNWKWA
RFCNWKWA2
RFCNWKWB1
RFCNWKWB2
RFCNWKWE
RFCNWKWE2
RFCNWVA | DFP receiv. contrib. of diagnosis of locked camshaft actuator exhaust
RFCNWVE | DFP receiv. contrib. of diagnosis of locked camshaft actuator inlet
RFCPBKVR
RFCPLSU
RFCPSRR
RFCPUR
RFCPVDR
RFCSTHDR
RFCSUVRH
RFCSUVRP
RFCTABSS
RFCTABST
RFCTACS
RFCTAHCS
RFCTAHR
RFCTAR
RFCTES | relationship fid to dfp: Mode C, evap system monitoring
RFCTESF
RFCTESG
RFCTESK | relationship fid to dfp: Mode C, evap syst. monit. smallest leak
RFCTH
RFCTM
RFCTMCS
RFCULSU
RFCVFZ
RFCZWP
RFCZZZ
RGAAAA | Dummy fid: upper limit of ramp priority (Mode A)
RGAAAA | Dummy fid: upper limit of ramp priority (Mode A)
RGAFRA | upper limit of ramp priority: Mode A, range FRA of LRA
RGAFRAT
RGAORA | upper limit of ramp priority: Mode A, range ORA of LRA
RGATEH | upper limit of ramp priority: Mode A, purge control at high load
RGATEL | upper limit of ramp priority: Mode A, purge control at low load
RGATEN | upper limit of ramp priority RPRATEN of emergency canister purge
RGATLDI
RGATLDO
RGBAAA | Dummy fid: upper limit of ramp priority (Mode B)
RGBDLSU
RGBFRST | upper limit of ramp priority: Mode B, short test of close loop control
RGBHKT | Upper limit of ramp priority RPR of DKATSP
RGBHKT2 | Upper limit of ramp priority RPR of DKATSP
RGBLASH | upper limit of ramp priority: Mode B, function DLSAHK
RGBLLRH | upper limit of ramp priority RPRBLLRH of idlespeed deviation HOM
RGBLLRKH | upper limit of ramp priority rprbllrkh of idle speed control diagnosis
RGBPLSU
RGCAAA | Dummy fid: upper limit of ramp priority (Mode C)
RINCAL | calibration resistance for internal resistance of Nernst cell
RINDYNH | Lim. value internal resistance Nernst cell of dynamic LSF downstream cat.
RINHAB | Limit internal resistance Ri of the Nernst sensor downstream cat for B_shab
RINHMX | Limit internal resistance Ri of the Nernst sensor downstream cat to max. value
RININI | Initializ. value of rinlsu_w (resist. value of the Nernst cell LSU)
RINNPH | Threshold to detect condition ""Ri is too high""
RISIGRESH | threshold for reset wiring-interruption with Ri-diagnosis downstr. cat
RKAMX_UC | RKAMX_UM at instruction test
RKAMX_UM | max. permissible value of additve air-fuel-adaption at monitoring function
RKAPP | application value for rk
RKBAUM | rk-threshold for acceleration enrichment display
RKC_MODUFOL_UC
RKLLMX | lambda deviation at max. ora_w in idle speed
RKMINHDP
RKMNHDP | Min. required fuel mass for plausibility check of high-pressure-system
RKMSVZPAH | hysteresis of threshold relative fuel mass MSV two-point-control
RKMXHDP | Max. fuel mass for plausibility check of high-pressure-system
RKO_UC | Offset tolerance value of the instruction test
RKO_UM | Offset tolerance value of the function monitoring
RKRMX1N | Maximum of reference level for knock detection threshold cylinder group 1
RKRMX2N | maximum of reference level for knock detection threshold cylinder group 2
RKSPH | Resistance between congruent voltage and sensor signal downstr. cat
RKTEO_UC | offset for check of minimal rkte from purge control in instruction test
RKTEO_UM | offset for check of minimal rkte from purge control in function monitoring
RKTI_T_UM | fault tolerance time for rk-ti check
RKUKGMN | min. rel. fuel mass transition compensation
RKVAUM | rk-threshold for deceleration enleanment display
RLC_T_UC | Fault tolerance time for rl comparison with the function in instruction test
RLC_T_UM | Fault tolerance time for rl comparison with the function in function monitoring
RLDV | Detection error of speed signal due to realtive load signal
RLDYNFAW | Load threshold for dynamics check LSU at funktion request (16 Bit)
RLDYNOW | Upper load threshold for dynamics check LSU (16 Bit)
RLDYNUW | Lower load threshold for dynamics check LSU (16 Bit)
RLKTDMN | minimum relative air charge for catalyst diagnosis
RLKTDMNT | minimum relative air charge for catalyst diagnosis, functional test
RLKTDMX | maximum relative air charge for catalyst diagnosis
RLKTDMXT | maximum relative air charge for catalyst diagnosis, functional test
RLLRHON | char. line on nmot, upper rl control threshold for downstream lambda control
RLLRHUN | char. line on nmot, lower control threshold rl for downstream lambda control
RLLRUN | char.line above nmot,lower rL control limit for controller in front of catalyst
RLMDVERL | intake gas threshold for for idle speed diagnosis ;dep. on accessory load
RLMILOWRM | Max. engine load for masking out MIL-blinking due to cat damaging misfire
RLMNHSPKH | Minimum air charge for request of hom.split injection for cat. heating
RLMNN | characteristic minimum charge
RLMNSAN | characteristic minimum charge in overrun
RLMXDHDEVO | load threshold for function DHDEVO
RLMXELDR | maximum air charge for protection against overboost in case of E_ldr
RLMXHDEV | max. allowed charge in case of open clamping HPIV
RLNOT | limp-home relative air charge rl in case of E_DK and E_LM
RLO1 | upper load-signal threshold range 1
RLO1M | upper load-signal threshold range 1 at lean mode
RLO2 | upper load threshold of range 2
RLO2M | upper load threshold of range 2 at lean mode
RLO3 | upper load-signal threshold range 3
RLO3M | upper load-signal threshold range 3 at lean mode
RLPO_UC | Offset tolerance value of the instruction test
RLPO_UM | Offset tolerance value of the function monitoring
RLP_T_UC | verification time for deviation between rl and rlp in instruction test
RLP_T_UM | verification time for deviation between rl and rlp in func. mon.
RLSOLAP | desired relative air charge (application mode)
RLSOLAPW | rlsol-demand by characteristic line for application
RLU1 | lower load-signal threshold range 1
RLU1M | lower load-signal threshold range 1 at lean mode
RLU2 | lower load-signal threshold range 2
RLU2FA | lower load-signal threshold range 2 at function-requirement (B_falra)
RLU2M | lower load-signal threshold range 2 at lean Mode
RLU3 | lower load-signal threshold range 3
RLU3M | lower load-signal threshold range 3 im Magerbetrieb
RMLSCD | Difference of load with stored value to determine the similar conditions window
RMLSCDP | Difference of load with stored value to determine the similar conditions window
ROMRSTA_UM | Max. number of resets for error detection in the ROM check during initialization
ROVEVABMX | Maximal oxygen fraction from before cut-off for validation of the measurement
RSOXABST | Oxygen storage rate during stop time
RSTEP | threshold: ratio of OSC value to modell value to trigger Step Change
RSTEPC | threshold: ratio of OSC value to modell value to confirm Step Change
RSTHDREBF | Number of synchros for waiting on high fuel pressure at initial fueling mode
RTDBIHT | braking input hold time (RTD)
RTDDISTCD | desired throttle clutch dump (RTD)
RTDDTCA1 | delta torque coefficient A1 (RTD)
RTDDTCA2 | delta torque coefficient A2 (RTD)
RTDDTCB0 | delta torque coefficient B0 (RTD)
RTDDTCB2 | delta torque coefficient B2 (RTD)
RTDDTDIV | delta torque divisor (RTD)
RTDDTGM | delta torque gear mult (RTD)
RTDESCD | engine speed clutch dump (RTD)
RTDLDAT | lift dive active time (RTD)
RTDLDTT | lift dive test time (RTD)
RTDMTGUD | manual transmission shift gear update delay (RTD)
RTDNDTL | Negative delta torque limiter (RTD)
RTDPDTL | positive delta torque limiter (RTD)
RTDRRVSSFD | rough road VSS filter disable (RTD)
RTDTBA | throttle braking acceleration (RTD)
RTDVABA | vehicle acceleration braking acceleration (RTD)
RTDVABD | vehicle acceleration braking deceleration (RTD)
RTDVAFCA1 | vehicle acceleration filter coefficient A1 (RTD)
RTDVAFCA2 | vehicle acceleration filter coefficient A2 (RTD)
RTDVAFCB0 | vehicle acceleration filter coefficient B0 (RTD)
RTDVAFCB1 | vehicle acceleration filter coefficient B1 (RTD)
RTDVAFCB2 | vehicle acceleration filter coefficient B2 (RTD)
RTDVAFDIV | vehicle acceleration filter divisor (RTD)
RTDVALFCA1 | vehicle acceleration lag filter coefficient A1 (RTD)
RTDVALFCA2 | vehicle acceleration lag filter coefficient A2 (RTD)
RTDVALFCB0 | vehicle acceleration lag filter coefficient B0 (RTD)
RTDVALFCB1 | vehicle acceleration lag filter coefficient B1 (RTD)
RTDVALFCB2 | vehicle acceleration lag filter coefficient B2 (RTD)
RTDVALFDIV | vehicle acceleration lag filter divisor (RTD)
RTDVSCD | vehicle speed clutch dump (RTD)
RTDVSSBE | VSS braking enable (RTD)
RTEHKMX | Max threshold in case of canister purge
RTIMELIM_RDI
Rtmo_adCallingBegin_cu32
Rtmo_adCallingEnd_cu32
Rtmo_adStart_cu32
Rtmo_stIntOverhead_cu8
Rtmo_stSampleTime_cu8
Rtmo_swLoadMode_cu8
Rtmo_swMode_cu8
RVSDISCODE | Code PID $1551 - Remote Vehicle Start Disable History
RVSNENCODE | Code PID $1551 - Remote Vehicle Start Disable History
S6D8180 | mode6-DFP for additive correction
S6D8182 | mode6-DFP for multiplicative correction
SAAAAA | Dummy fid: Slope in active phase (Mode A)
SAAAAA | Dummy fid: Slope in active phase (Mode A)
SAABOMX | max. number of cold starts (abo) to release fuel cut off adaptation
SAAFRA | slope in active phase: Mode A, range FRA of LRA
SAAFRAT
SAAORA | slope in active phase: Mode A, range ORA of LRA
SAATEH | slope in active phase: Mode A, purge control at high load
SAATEL | slope in active phase: Mode A, purge control at low load
SAATEN | negative slope of ramp priority RPRATEN; emergency canister purge active
SAATLDI
SAATLDO
SABAAA | Dummy fid: Slope in active phase (Mode B)
SABDLSU
SABFRST | slope in active phase: Mode B, short test of close loop control
SABHKT | Negative slope of ramp priority RPR DKATSP (active)
SABHKT2 | Negative slope of ramp priority RPR DKATSP (active)
SABLASH | slope in active phase: Mode B, function DLSAHK
SABLLRH | negative slope of ramp priority RPRBLLRH; idlespeed deviation HOM active
SABLLRKH | negative slope of ramp priority rprbllrkh; idle speed control diagnosis active
SABPLSU
SACAAA | Dummy fid: Slope in active phase (Mode C)
SADYNINI | Initialisation value for dynamic filter
SADYNMX | Max. dynamic behavior to activate adjustment of LSU in air
SAFT1 | filter time constant 1 for lambda sensor signal access
SALSUMN | min. number of fuel cut off periods
SALSUMNS | min. number of fuel cut off periods for fast adaptation
SAMSABGMN | min. air mass flow for fuel cut off adaptation
SAMSABGMX | max. air mass flow for fuel cut off adaptation
SATMOT | Min. motor temperature to activate adjustment of LSU in air
SATMOTMN | Min, threshold for engine temperature to enable fuel cut off adaptation
SATUMG | Max. allowable air temperature to activate adjustment of LSU in air
SDHDRMN | threshold minimum error HDR
SDHDRMX | threshold maximum error HDR
SDHDRNPL | threshold not plausible error HDR
SDHDRSIG | threshold not plausible error HDR
SDLAFTMN | minimum (lower) fault theshold for dlatrmo_w for fueltrim fault
SDLAFTMX | maximum (upper) fault theshold for dlatrmo_w for fueltrim fault
SDLAOFMN | minimum (lower) fault theshold for dlahii_w
SDLAOFMN | minimum (lower) fault theshold for dlahii_w
SDLAOFMN | minimum (lower) fault theshold for dlahii_w
SDLAOFMX | maximum (upper) fault theshold for dlahii_w
SDLAOFMX | maximum (upper) fault theshold for dlahii_w
SDLAOFMX | maximum (upper) fault theshold for dlahii_w
SDMGLVU | lower threshold of driving distance from refueling to supposed rough leak
SDMGLVU | lower threshold of driving distance from refueling to supposed rough leak
SDMRKHZWMN | threshold for dmrkh to select the ramp-steepness in ZWMIN_POSTSTART
SECTEMDGN | Secondary tank empty diagnosis
SECTEMPDSP | Secondary tank Empty Display
SECTESDGN | Secondary Tank Estimate Diagnosis
SECTESDSP | Secondary Tank Estimate Display
SEGMANSW | segment count threshold for switching to multiples of segments for mean value
SENLRHLR | Threshold of enable mean value of B_lr
SEONVDISMN | required minimum distance for EONV start by tester
SFAAAA | Dummy fid: skale factor for physical priority (mode A)
SFAAAA | Dummy fid: skale factor for physical priority (mode A)
SFAFRA | scale factor for phys. urgency: Mode A, range FRA of LRA
SFAFRAT
SFAORA | scale factor for phys. urgency: Mode A, range ORA of LRA
SFATEH | scale factor for phys. urgency: Mode A, purge control at high load
SFATEL | scale factor for phys. urgency: Mode A, purge control at low load
SFATEN | priority scaling factor for PHUATEN of emergency canister purge
SFATLDI
SFATLDO
SFBAAA | Dummy fid: skale factor for physical priority (mode B)
SFBDLSU
SFBFRST | scale factor for phys. urgency: Mode B, short test of close loop control
SFBHKT | Priority scaling factor for PHU of DKATSP
SFBHKT2 | Priority scaling factor for PHU of DKATSP
SFBLASH | scale factor for phys. urgency: Mode B, function DLSAHK
SFBLLRH | priority scaling factor for PHUBLLRH of idlespeed deviation HOM
SFBLLRKH | priority scaling factor for phubllrkh of idle speed control diagnosis
SFBPLSU
SFCAAA | Dummy fid: skale factor for physical priority (mode C)
SFEONVA | threshold of canister load factor for EONV abortion
SFOFTM | threshold value tmot for fuel-off adaptation activ
SFONTM | threshold value tmot for fuel-on adaptation activ
SFTEDA05 | max. threshold of HC-charge for allowed leak diagnose (0.5mm check)
SFTEDAO05 | upper threshold of HC-charge for allowed leak diagnose (0.5mm check)
SGSC_T_UC | Fault time for SGS intervention surveillance in instruction test
SGSC_T_UM | Fault time for SGS intervention surveillance in function monitoring
SGSMDTMX | Max. torque-time surface SGS-pot plausibility
SGSNU_T_UC | Debounce time for failure in SGS alive check for instruction test
SGSNU_T_UM | debounce time for failure in SGS alive check for the function monitoring
SIAAAA | Dummy fid: Slope in idle phase (Mode A)
SIAAAA | Dummy fid: Slope in idle phase (Mode A)
SIAFRA | slope in idle phase: Mode A, range FRA of LRA
SIAFRAT
SIAORA | slope in idle phase: Mode A, range ORA of LRA
SIATEH | slope in idle phase: Mode A, purge control at high load
SIATEL | slope in idle phase: Mode A, purge control at low load
SIATEN | positive slope of ramp priority RPRATEN; emergency canister purge inactive
SIATLDI
SIATLDO
SIBAAA | Dummy fid: Slope in idle phase (Mode B)
SIBDLSU
SIBFRST | slope in idle phase: Mode B, short test of close loop control
SIBHKT | Positive slope of ramp priority RPR DKATSP (inactive)
SIBHKT2 | Positive slope of ramp priority RPR DKATSP (inactive)
SIBLASH | slope in idle phase: Mode B, function DLSAHK
SIBLLRH | positive slope of ramp priority RPRBLLRH; idlespeed deviation HOM inactive
SIBLLRKH | positive slope of ramp priority rprbllrkh; idle speed control diagnosis inactive
SIBPLSU
SICAAA | Dummy fid: Slope in idle phase (Mode C)
SK_TMR_STR
SLFOFO1 | upper threshold for learning filter value at fuel-off adaptation
SLFOFO2 | upper threshold for learning filter value at fuel-off adaptation
SLFOFU1 | lower threshold for learning filter value at fuel-off adaptation
SLFOFU2 | lower threshold for learning filter value at fuel-off adaptation
SLFOO1N | speed dep. upper threshold for learning filter value at fuel-on/-off adaptation
SLFOO2N | speed dep. upper threshold for learning filter value at fuel-on/-off adaptation
SLFOU1N | speed dep. lower threshold for learning filter value at fuel-on/-off adaptation
SLFOU2N | speed dep. lower threshold for learning filter value at fuel-on/-off adaptation
SMLDYN | air mass threshold for sensor dynamic downstream KAT
SOPOF | position of lambda sensor downstream pre-catalyst
SOPOH | position of lambda sensor downstream catalyst
SOPOV | position of lambda sensor upstream catalyst
SOXIDYLSH | air mass threshold for dynamic measurement of sensor downstream cat
SOXIHIMP
SP12LL_UM | maximum difference between SP1S and SP2S below full load
SP12VG_UM | maximum difference between SP1S and SP2S above full load range
SPDPERF1 | Speed for performance launch calculation
SPDPERF2 | Speed for performance launch calculation
SPDPERF3 | Speed for performance launch calculation
SPSCO_UC | Pedal full load limit for function monitoring for instruction test
SPSCO_UM | Pedal full load limit for function monitoring
SPSCU_UC | Pedal idle limit for function monitoring in instruction test
SPSCU_UM | Pedal idle limit for function monitoring
SPSC_MINUM | #NAME?
SPSC_T_UM | Fault time for nominal values in func. monitor. which are mutually not plaus.
SPSNLL_UC | Maximum voltage for accelerator pedal at idle in instruction test
SPSNLL_UM | Maximum voltage for accelerator pedal at idle in Level II
SPSVG_UM | Threshold full load for switch over of max. tolerance
SQRTUTUN | square root from ratio ambient temperature to standard temperature
SQRTUTUN | square root from ratio ambient temperature to standard temperature
SQRTUTUNVP | square root from ratio ambient temperature to standard temperature
SRKTEVS | Manifoild time constant when closing the canister purge valve
STANENCODE | Code PID $1551 - Remote Vehicle Start Disable History
STLDIA1 | Grid point1 for boost control adaption
STLDIA2 | Grid point2 for boost control adaption
STLDIA3 | Grid point3 for boost control adaption
STLDIA4 | Grid point4 for boost control adaption
STPULEATST | Start pulse length for test pulses - MSV output stage diagnosis
SULSULUFT | Threshold value for plausibility fault LSU at air
SULSULUFTL | Threshold value for plausibility fault LSU at air, on low gain
SULSUMN | Threshold value for plausibility fault during B_sa
SULSUMX | Threshold value for plausibility fault CJ110
SULSUMX | Threshold value for plausibility fault CJ110
SULSUMXL | Threshold value for plausibility fault CJ110, on low gain
SULSUMXL | Threshold value for plausibility fault CJ110, on low gain
SVFDKSRF | level detection of vehicle stop for throttle self-cleaning-function
SWMSVHSSD | number of debouncing attempts of msv high-side-swich
SWWDKADERR | Max distance to the break point for realtive error calculation
SYNAES | mode of synchronization to enable injection
SYNAES | mode of synchronization to enable injection
SZANSSM1 | switching level 1 of afterstart enrichment
SZANSSM2 | switching level 2 of afterstart enrichment
SZOUTMIN | Minimum dwell time
T6D0183 | DFP_XYZ f. OBDMID 01 TID 83 f. service $06 via CAN
T6D0184 | DFP_XYZ f. OBDMID 01 TID 84 f. service $06 via CAN
T6D0201 | DFP_XYZ f. OBDMID 02 TID 01 f. service $06 via CAN
T6D0202 | DFP_XYZ f. OBDMID 02 TID 02 f. service $06 via CAN
T6D0205 | DFP_XYZ for OBDMID $02 TID $05 for service $06 via CAN
T6D0207 | DFP_XYZ f. OBDMID 02 TID 07 f. service $06 via CAN
T6D0208 | DFP_XYZ f. OBDMID 02 TID 08 f. service $06 via CAN
T6D0281 | DFP_XYZ f. OBDMID 02 TID 81 f. service $06 via CAN
T6D0282 | DFP_XYZ f. OBDMID 02 TID 82 f. service $06 via CAN
T6D0283 | DFP_XYZ f. OBDMID 02 TID 83 f. service $06 via CAN
T6D0286 | DFP_XYZ for OBDMID $02 TID $86 for service $06 via CAN
T6D21FO | DFP for OBDMID factor oxygen entry of catalyst diagnosis
T6D39TESG | DFP for OBDMID $39 TID $80 rough leak gradient check (tank leak diagnosis)
T6D3CEONV | DFP for OBDMID $3C TID $80 0.020''-EVAP-Diagnosis (DEONV)
T6D3DAAV | DFP für OBDMID $3D TID $8C AAV-Diagnosis (tank leak diagnosis)
T6D3DPPR | DFP für OBDMID $3D TID (by pressure in tank) TEV-Diagnosis
T6D4185 | DFP_XYZ f. OBDMID 41 TID 85 f. service $06 via CAN
T6D4281 | DFP_XYZ f. OBDMID 42 TID 81 f. service $06 via CAN
T6DA20B | Scan tool communication mode $06, TID $0B: DFP index ignition 0
T6DA20C | Scan tool communication mode $06, TID $0C: DFP index ignition 0
T6DA30B | Scan tool communication mode $06, TID $0B: DFP index ignition 1
T6DA30C | Scan tool communication mode $06, TID $0C: DFP index ignition 1
T6DA40B | Scan tool communication mode $06, TID $0B: DFP index ignition 2
T6DA40C | Scan tool communication mode $06, TID $0C: DFP index ignition 2
T6DA50B | Scan tool communication mode $06, TID $0B: DFP index ignition 3
T6DA50C | Scan tool communication mode $06, TID $0C: DFP index ignition 3
TABGDYNH | threshold for exhaust temperature dynamic-measuring
TABGL | Time for LSU adjusting
TABGMAX | maximum allowed temperature by double injection GDI
TABGMHSHK | exhaust-gas temperature threshold for sensor heater downstream catalyst
TABGS | Time after start for LSU adjusting
TABGSTGK | threshold for exhaust temperature dynamic-measuring
TABMNTUM | engine switch off time up to cooling down for update of ambient temperature
TABSMADTM | engine switch off time up to cooling down for TMOT-diagnosis
TABSTABMX | max. stop time after which cooling temperature of exhaust gas is imprecise
TABSTGENED
TABSTHLSH | Minimum parking time for start of LS heating diagnosis downstream kat
TABSTHLSU | Minimum parking time for repeated start of LSU heating
TABSTKH | Minimum soak time for release of catalyst heating
TABSTODSP | Minimum Engine shut down time for Display Engine Oil Low Level
TABSTRILSU | soak time for release of Ri calculation
TABSTTOTRA | Engine off max time for the initialistion of the transmission temperature model.
TACTDCAHI | Duration for which the debris clearing algorithm commanding high duty cycle
TACTDCAHI | Duration for which the debris clearing algorithm commanding high duty cycle
TACTDCALO | Duration for which the debris clearing algorithm commanding low duty cycle
TACTDCALO | Duration for which the debris clearing algorithm commanding low duty cycle
TACTPCAHI | Duration for which the high duty cycle for the Pin Cycler Algorithm is applied (
TACTPCALO | Duration for which the low duty cycle for the stuck Pin Cycler Algorithm is appl
TACTPCEHI | Duration for which the low duty cycle for the stuck Pin Cycler Algorithm is appl
TACTPCELO | Duration for which the low duty cycle for the stuck Pin Cycler Algorithm is appl
TADCAHI | High duty cycle for the debris clearing algorithm
TADCAHI | High duty cycle for the debris clearing algorithm
TADCALO | Low duty cycle for the debris clearing algorithm
TADCALO | Low duty cycle for the debris clearing algorithm
TADHMNH | lower Temperature threshold heater diagnostic routine down stream kat
TADHMNHFA | lower Temperature threshold heater diagnostic routine down stream kat
TADHMXH | upper temperature threshold for O2 sensor heater diagnostic post catalyst
TADHMXHFA | upper temperature threshold for O2 sensor heater diagnostic post catalyst
TADLLR | intake air temperature threshold for ISC-actuator diagnosis
TADMM | 1. step width (time) for engine temperature model
TAFKPVDKE | delay time for condition adaption fkpvdk in steady-state
TAFSOMN | Time delay to reset the heat quantity integrator iwmatma
TAFUPSRLE | time delay for condition adaptation fupsrl stationary
TAGAT | Time constant for torque limitation regulation
TAHLL | tans threshold for increased target speed at hot idling
TAHRLSUMN | Minimum duty cycle for diagnosis power stage
TAHRLSUMX | max. duty cycle of actuation of LSU heater
TAHSOMFMN | exhaust-gas temperature threshold for B_shab downstream catalyst
TAHSOMN | Minimum exhaust-gas temp. downstream sensor at which water still evaporates at i
TAIKRBTS | Threshold exhaust gas temperature inside manifold for component protection
TAKOSLUG | Intake air temperature threshold for antislugging action
TALDRDMN | min. PWM-ratio Waste Gate Control valve to perform diagnostic of driver circuit
TALDRDMX | max. PWM-ratio Waste Gate Control valve to perform diagnostic of driver circuit
TALSUSMX | Maximum exhaust gas temperature threshold for plausibility diagnosis
TAMDOGH | temp. threshold from exhaust temp. modell for diagnosis sensor downstream cat
TAMIALU | min. induction-air temperature for deactivating misfire-detection
TAMSIGH | threshold for exh. temp. for wiring-interruption with Ri-diagnosis downstr. cat
TANDT | threshold difference intake air temperature for hot start
TANDT1 | delta threshold intake air temperature for hot start
TANFAPPL | Applicable request of temperature for catalyst heating by spark retarding
TANH | intake air temperature - threshold warm
TANH1 | intake air temperature - threshold hot start
TANHKSAO | upper limit exhaust gas temperature downstream main catalyst
TANKMN | minimum fuel in for refuelling diagnostic
TANMN | starter activation time low limit
TANMXT | starter activation time limit depending on engine temperature
TANOVMX | max. crank time at key overwrite
TANOVMX | max. crank time at key overwrite
TANSDBKVPF | Temp. thresh. f. enabling entry E_bkvp (error BKV pump)
TANSDE | substitute value air temperature in case of fault
TANSDHLSH | Intake air temp. threshold for Ri- diagnosis downstream kat
TANSKOB | Intake-air temperature threshold for compressor shutdown
TANSLFO | intake air temperature threshold for the fan power
TANSLFU | Intake air temperature threshold for the fan power
TANSMN | intake air temperature limit (for post-start torque increase)
TANSMN_UM | Intake air temp. threshold for after-start expansion in the watchdog function
TANVKBTS | Threshold exhaust gas temperature downstream precat for component protection
TANW | Suction air temperature threshold for camshaft adjustment
TANWASTMN | min. duty cycle limit setting the cycle flag of cam shaft actuator power stage
TANWASTMX | max. duty cycle limit setting the cycle flag of cam shaft actuator power stage
TANWBSA | Maximum duty cycle during limitation for component protection (outlet)
TANWBSE | Maximum duty cycle during limitation for component protection (inlet)
TANWDCKOEO | cam control duty cycle by tester, key-on-engine-off test
TANWESTMN | min. duty cycle limit setting the cycle flag of cam shaft actuator power stage
TANWESTMX | max. duty cycle limit setting the cycle flag of cam shaft actuator power stage
TANWMNLIA | Minimum Duty Cycle slow I-Part Cam Controller (exhaust)
TANWMNLIE | Minimum Duty Cycle slow I-Part Cam Controller (Intake)
TANWMNSIA | Mimimum Duty Cycle fast I-Part Cam Controller (outlet)
TANWMNSIE | Mimimum Duty Cycle fast I-Part Cam Controller (Intake)
TANWMXLIA | Maximum Duty Cycle slow I-Part Cam Controller (exhaust)
TANWMXLIE | Maximum Duty Cycle slow I-Part Cam Controller (Intake)
TANWMXSIA | Maximum Duty Cycle fast I-Part Cam Controller (outlet)
TANWMXSIE | Maximum Duty Cycle fast I-Part Cam Controller (Intake)
TANWPCAHI | High Duty Cycle for the Pin Cycler Algorithm (exhaust)
TANWPCALO | Low Duty Cycle for the Pin Cycler Algorithm (exhaust)
TANWPCEHI | High Duty Cycle for the Pin Cycler Algorithm (exhaust)
TANWPCELO | Low Duty Cycle for the Pin Cycler Algorithm (exhaust)
TANWREFA | Min. duty cycle for control of reference position outlet camshaft
TANWREFE | Min. duty cycle for control of reference position inlet camshaft
TANWRMAXA | Maximum Duty Cycle Cam Controller (Exhaust)
TANWRMAXE | Maximum Duty Cycle Cam Controller (Intake)
TANWRMINA | Minimum Duty Cycle Cam Controller (exhaust)
TANWRMINE | Minimum Duty Cycle Cam Controller (Intake)
TANWRMPA | Gradient duty cycle outlet camshaft over ramp during CU run-out
TANWRMPE | Gradient duty cycle inlet camshaft over ramp during CU run-out
TAOFMSNDKE | Time constant for determining leakage air adaptation throttle valve steady
TAPBRINT | ab der pslm-psdss für Setzen von E/Z_lzsr ausgewertet wird
TAPVLTM | threshold soak time for EKP-lead time
TARA | temperature threshold intake air
TARA | temperature threshold intake air
TAREIN | lockup time for anti-jerk function
TASHMN | temperature on the sensor for adequate sensor heating
TASHS | threshold intake air temp.for trigg.of TLRHS-blocking time LC during hot start
TASTKOSLUG | Intake air temperature for antislugging action
TATEGMX | Maximum PCV duty cycle for pulsed PCV activation
TATELL | tans-threshold for canister purge control with B_ll = 1
TATEMSN | characteristic line of the PCV duty-cycle depending on the desired mass-flow
TATMDIFF | temperature limit for changeable ambient conditions before start
TATMKRSA | Exhaust gas temperature in manifold during fuel cutoff
TATMRTPA | Time delay to reset the heat quantity integrator iwmatma
TATMRTPFK | Time delay to reset the heat quantity integrator iwmatmf
TATMRTPK | Time delay to reset the heat quantity integrator iwmatmk
TATMSTI | initial value tabgm, tkatm at power fail
TATRIHKS | desired value exhaust temperature in main catalyst
TATRVHKS | desired value exhaust temperature upstream main catalyst
TAUIDEC | Time constant of integral part decay at one-sided boundary control
TAVDCMN | min. exhausttemp. to activate the diagnosis ""schwacher Heizer""
TAVDKERLX | substitution value for air temperature upstream throttle for calculating the max
TAVHKBTS | Threshold exhaust gas temperature upstream maincatalyst for component protection
TAVHKEMN | Start temperature of main catalyst
TAVHKSAO | upper limit exhaust gas temperature upstream main catalyst
TAVMX | Delay of the DLSVE after heater on\ or after B_SA
TAVOLMN | Min. exhaust gas temperature to activate general oxygen sensor diagnosis
TAVROBTS | Threshold exhaust gas temperature inside pipe upstream close-coupled catalyst fo
TAVSOMN | Minimum exhaust-gas temp. upstream pre-catalyst at which water still evaporates
TAVVKBTS | Threshold exhaust gas temperature upstream precatalyst for component protection
TAVVKBTSH | Hard threshold: overheating pre-catalyst
TAVVKBTSW | Soft threshold: overheating pre-catalyst
TAVVKEMN | catalyzer light off temperature of precatalyst
TAVVKGEMN | Start temperature of Washcoat Only Kat
TAVVKSAO | upper limit exhaust gas temperature before pre catalyst
TBACCSSRYS | debounce time for switch off accessory
TBAU1MX | Maximum time for 1st phase of operating mode switch
TBAU2MXN | Maximum time for 2nd phase of operating mode switch
TBAU3MX | Maximum time for 3rd phase of operating mode switch
TBHD | blockheater-detection: minimum time duration for detection-bit
TBKVP | time for evacuation by brake booster pump
TBLOCKENG | Time period after crancking to detecting a blocked engine
TBLOCKENG | Time period after crancking to detecting a blocked engine
TBLWSOFF | switch-off de-bouncing brake lamp switch
TBLWSON | switch-on de-bouncing brake lamp switch
TBPVACMN | The minimum time to wait between Phase 1 and Phase 2
TBRKINTINV
TBRLLSR | delay time break (let off) for leak in the manifold
TBRTLSR | delay time break (step on) for leak in the manifold
TBRWSOFF | switch-off de-bouncing brake switch
TBRWSON | switch-on de-bouncing brake switch
TBSNPB
TBSNPV
TC6CTHM | mode 6: component ID for diagnosis coolant water thermostat
TCCMPCODE | TCCM P-Code (uncertain fault entry)
TCCYL | Delta time for change of cyl. during transition mode
TCJ840NLOF | waiting time until DC/DC converter CJ840 in switch off mode get off
TCJ840OFF | waiting time until DC/DC converter CJ840 is switch off
TCLUTLRNRE | learning time for learning clutch pedal released position
TCMPCODE | TCCM P-Code (uncertain fault entry)
TCOOLMN | Min. coolant temperarure to be sure that the engine has warmed up
TCPPLRNDEC | filter time constant for decreasing the learned value
TCPPLRNINC | filter time constant for increasing the learned value
TCPPLRNST | filter time constant for detection of clutch pedal position being stable
TCREXEN | time to crank that extended crank time is activated
TCTFA1 | time constant for lowpass filter of tfa1lin
TCTFA2 | time constant for lowpass filter of tfa2lin
TCWDKCTRMX | max. time for device control DCPIDCM message monitoring
TCWTFA1 | time constant for lowpass filter of wtfa1_w
TCWTFA2 | time constant for lowpass filter of wtfa2_w (SY_TFAKON > 0)
TDABGLST | Delay enable adjustment after cranking
TDAKEOFF | switch off time for cond. cooling down after continuously dismatching area
TDAPBRINT | delay of B_apbrint
TDASHTIP | Delay time of end of start condition for tip-in dashpot
TDBBKVP | turn-on delay of B_bkvp for diagnosis
TDBBNVHFM | debounce time air-mass meter voltage supply
TDBHFMPLQ | debounce time for air-mass meter plausibility bit quantisation changed
TDBHV | blockheater-detection: maximum time duration for fuel enrichment
TDBKLOFF | switch off time for cond. radiation power after continuously dismatching area
TDBKVFGABG | Time delay after bit B_bkvmsisr for enabling of throttle adaption
TDBKVKOMAB | delay time for demand switch off air-conditioner compressor
TDBKVNKHAB | delay time for demand of idle speed for catalyst heating cut off
TDBKVNWAB | delay time for camshaft lobe control
TDBKVP | delay of bit B_pbkvmn with sufficent manifold air pressure
TDBKVSTED | turn-on delay brake booster pump after end of start
TDBKVSTEND | turn-on delay brake booster pump after end of start
TDBLKHTR | time-intervall for blockheater-detection in %DTCWCS
TDBLKHTRTA | time-window for blockheater-detection
TDBRSCAN | Time for timeout detection CAN interface bracke signal
TDBSPER | Debounce time for error detection from B_bspstat
TDBSPHEAL | delay for healing of errors
TDBSPWK | Delay time for weak short detection
TDBTSFAWUHO
TDBZHDEV | debouncing time booster time error powerstage HDEV
TDCAN1 | time for error detection ""CAN Error passiv""
TDCAN3 | time for error detection ""CAN BUS off""
TDCANH | time for error healing CAN
TDCBTAL | Maximum deactivation time for MD with low fuel
TDCCGW | Time for timeout detection CAN interface Gateway
TDCCGW1
TDCCGW2
TDCCGW3
TDCCGW4
TDCCPDIS | CAM Phaser device control disable time after timeout
TDCCPEN | CAM Phaser device control enable timeout
TDCEEVOFF | device control: OFF-time injector flow test
TDCEEVON | device control: ON-time injector flow test
TDCEKP | Device Control: maximum fuelpump turn on time
TDCEKPN | Device Control: maximum fuelpump turn on time and engine running
TDCEV | initial value for timer device control fuel inj. #n
TDCGENL | max. operation time for device control of genrator L-Terminal
TDCMONTIM | initial value for device control generic timer
TDCNEVMN | device control: min. engine-running-time between two injector flow tests
TDCNOLU | Debouncing time of Display limp home mode active via GMLAN / CLASS2
TDCNWSDIS | KOEO disabling timer
TDCNWSEN | KOEO enabling timer
TDCOMHDEV
TDCWGCON | max. operation time for device control of waste gate
TDDANWS | Distortion time for outlet cam control diagnosis enable in end positions
TDDBKVP | time to evacuate the pressure delta DPBKVP with pump
TDDDSBKV | dechatter time brake booster pressure sensor fault recogniziation because of el.
TDDEDBKVP | maximum on-time of brake booster pump
TDDENWS | Distortion time for outlet cam control diagnosis enable in end positions
TDDFAC | Waiting time before recognition of AC pressure sensor default
TDDFBKV | dechatter time brake booster pressure sensor fault recogniziation
TDDFPBKVR | dechatter time brake booster pressure sensor fault recogniziation
TDDFUUGD | dechatter time for ambient pressure sensor fault recognization
TDDHBKV | dechatter time of setting cycle flag
TDDHDEVOER | delay time error detection DHDEVO
TDDLAHIO | Time constant for lowpass to calculate predicted offset off LSU
TDDLAHIO | Time constant for lowpass to calculate predicted offset off LSU
TDDLDRA | time for low pass filter from boost pressure deviation
TDDPTETA | time constant for detection of refueling process
TDDSNO | threshold to avoid fault diagnosis, air in System
TDDSR | dechatter time for manifold pressure sensor fault recognization
TDDSTCON | debouncing time for AAV-opening at tank pressure sensor
TDDSTD | Debounce time for check of tank pressure sensor for drift
TDDSTEN | time or enalbe of tank pressure sensor check (plaus and drift)
TDDSTPL | Time for plaus error for tank pressure sensor
TDDSTR | debouncing time for fault detection tank pressure sensor (rationality check)
TDDSTW | debouncing time for fault detection tank pressure sensor
TDDSUVR | Turn on delay diagnosis dump valve
TDDTEVFGAB | Time delay after %DTEV for enabling of throttle adaption
TDDU | dechatter time for ambient pressure sensor fault recognization
TDDVD | dechatter time for pressure sensor upstream throttle valve fault recognization
TDDVEEOL | Debounce time for open load error of the DV-E power stage
TDEBFMOD | time after end of start to leave state after initial fuelling
TDEGFE | Time delay for setting the MIN/MAX fault or healing
TDEHFMPL | debounce time for plausibility fault detection air-mass meter
TDEHFMSG | debounce time for signal fault detection air-mass meter
TDEISSTE
TDEKPON | delay time EKP-pre run
TDELTFA | Debouncing time for enabling the electrical diagnosis of the intake air temperat
TDEPSRR | Tim delay for manifold pressure range check healing
TDEPUR | Delay for healing, min-, max, sig-error from ambient pressure continuous check
TDFENWVPA | Time delay for error entry in DFP_NWVPA(2)
TDFENWVPE | Time delay for error entry in DFP_NWVPE(2)
TDFGADPS | time delay for enabling of adaption of the suction pipe model
TDFGINI | time delay for initialize of the adjustments with neutral values
TDFGRH | delay time for cruise control lever diagnosis verified
TDFGRHEP | delay time for cruise control lever diagnosis (healing path)
TDFGRHHP | delay time for cruise control lever diagnosis (error path)
TDFGRHRS | delay time for cruise control resume-switch diagnosis (error path)
TDFGRHSS | delay time for cruise control set-switch diagnosis (error path)
TDFPDMNI | initialization value min. period duration in msec
TDFPDMXI | initialization value max. period duration in msec
TDFRMXF | time constant for low pass filtering of mixture deviation
TDGENE | delay time failure verification powerstage diagnosis alternator
TDGSMX | maximum length of time monitoring mkgs
TDHDRH | Time constant healing debounce E_HDR
TDHDRMN | Time constant fault debounce min-error HDR
TDHDRMNSU | Debouncing time low rail pressure
TDHDRMNTAL | Debouncing time min-error HDR when tank level is low
TDHDRMX | Time constant fault debounce max-error HDR
TDHDRMXEN | Time constant fault debounce max-error HDR
TDHDRNPL | Time constant fault debounce npl-error HDR
TDHDRNPTAL | Debouncing time npl-error HDR when tank level is low
TDHDRSIG | Time constant fault debounce sig-error HDR
TDHDVST
TDHEALEIS
TDHEHFME | Debounce time for resetting of B_ehfmfe
TDHKODL | time to reset integral
TDHOEFAWUHO
TDHRMX | Max. processing time for main relay diagnosis
TDHROFF | waiting time main relay off
TDHRON1
TDIAGMX | The elapsed time allowed to execute the EONV Diagnostic
TDIAGMX | The elapsed time allowed to execute the EONV Diagnostic
TDIAGMX | The elapsed time allowed to execute the EONV Diagnostic
TDIDSSU | Delay time till initialisation of ambient pressure value with measured intake ma
TDIFEONVMX | max. temperature-difference for EONV diagnosis
TDIFKH | Mimimal absolute difference (tans - tmst) for detection of repeated cranking
TDIFMX_UM | Max. deviation of the sum of time differences betw. TPU and CPU in the FU
TDISFP | Time until shut down the fuel pump after a crash
TDISINJ | Time until shut down the injectors after fuel pump has been disabled after a cra
TDISTCTRST | reset-time for odometer information
TDKHAKHN | Delay time in wich increased idle speed is required if B_kha is set without B_kh
TDKHFAWUHO | Delay time catalyst heating for operation mode ""high overlap""
TDKLAGDE | Time delta for clearing of fault counter with DK setpoint/actual comparison
TDKNACH | time during run after untol zero current DK stabilizes in NLP
TDKPAW | time for throttle-valve potentiometer selection
TDKPEOFF | Debouncing time for diagnosis fuel pump relay power stage (EKP = OFF)
TDKPEON | Debouncing time for diagnosis fuel pump relay power stage (EKP = ON)
TDKUPNOG | Delay time after gear change until another gear change detection is possible
TDLAKAD | Control-down time of lamka_w for controlled emptying of the catalyzer
TDLAKAU | Control-up time of lamka_w for controlled emptying of the catalyzer
TDLBTSSA | Time for transient of lambda from ignited overrun to release of fuel cut-off
TDLDRAM | time constant low pass filter for filtered boost control deviation
TDLFTA | Delay time after end of start for tans-depending fan request
TDLKHNUM | Time delay for possible error detection during catalyst heating.
TDLLFG1 | Time delay for setting the condition diagnosis of ISC-actuator
TDLLR | Time delay for setting the condition diagnosis of ISC-actuator
TDLLRMN | Time delay before storing error of closed ISC-actuator
TDLLRMNKH | Time delay before storing error of closed ISC-actuator during catalyst heating
TDLLRMX | Time delay before storing the error ISC-actuator open
TDLLRMXKH | Time delay before storing the error ISC-actuator open during catalyst heating
TDLLRNF | Time delay before storing ISC-actuator with no error
TDLLRNFKH | Time delay before storing ISC-actuator with no error during catalyst heating
TDLLRNUM | Time delay for possible error detection.
TDLRHAFTMX | Resting time for activation of the static friction routine
TDLRPIDC | Timestep for decrementing of dlrpidc
TDLRPIDMX | Max. time for PWM pulse duty factor of the DLR at temp. UMA adapt.
TDLSUFTFA | Time threshold for debouncing of fuel trim diagnosis in case of short trip
TDLSUFTMX | Time threshold for debouncing of fuel trim diagnosis
TDLSUOFFA | minimum time to confirm plausibility error with condition B_lrhk=true and B_rluo
TDLSUOFMX | minimum time to confirm plausibility error with condition B_lrhk=true and B_rluo
TDLZSR | debounce time for error path leak to manifold
TDMDTAL | Delay time for MD switch-off after end of start with low fuel
TDMFB | time for diagnosis to detect fault in MIL-Auxiliary control
TDMFBSA | Time constant PT1 filter for transition to fuel cut-off
TDMFBWE | Time constant of PT1 filter for transition from fuel cut-off
TDMFWEMI | filter-time constant at hard fuel cut-in
TDMKOW | debounce time after torque reserve: ac-clutch
TDMLHFM | Delay time for setting the bit B_hfm
TDMLSDS | time after clutch was applied with changed LSD triggering
TDMLST | debounce time fault detection air-mass meter during start
TDMODW | Timeconstant filter torque-loss-adaptation at mode transition
TDMRESLL | Inhibition time for the increased torque reserve after engine start
TDMSDKS | Time delay for the bit B_fkmsdks
TDMSVE | dechatter time
TDMSVEH | Debounce duration for healing (MSV output stage diagnosis)
TDMWRLSTA | time delay mode change rl-stationary
TDNDTHMF | time delay to enable thermostat monitoring below engine speed limit
TDNDTHMS | time delay to disable thermostat monitoring above engine speed limit
TDNNPTMF | time delay to enable tmot plausibility check below engine speed limit
TDNNPTMS | time delay to disable tmot signal plausibility check above engine speed limit
TDNOMR | Turn-on delay for detection that spark retard for catalyst heating is not poss.
TDNSTKHN | Time after crank up: require incresaed idle speed while cat. heating
TDNSUB | time period for battery after start
TDNSUBR
TDNWFAWUHO | Delay time cam transient deviation for operation mode ""high overlap""
TDNWSP | Time delay for the checking of the camshaft shift
TDNWSPA | Time delay for the checking of the actual camshaft shift
TDNX | Debouncing time fault type max.: critical engine speed
TDOHDRMX | delay time engine cutoff at fault ""full delivery""
TDPAKL15 | debounce time for pressure sensor alignment after Kl15 off
TDPBKVMN | delay time for condition brake booster without enough vaccum
TDPBKVMNP | delay time for condition brake booster without enough vaccum for BKV-pump
TDPFPVLLK | Time for which the boost pressure has to be (almost) free of pulsations to reset
TDPLANT | minimum time for engine run without misfiring
TDPLPSR | Time constatn for delay of manifold pressure sensor plausibility
TDPLPUI | delay for condition ambient pressure plausible
TDPLPVDI | Time constatn for delay of pressure sensor upstream throttle plausibility
TDPOELNMOT | debouncing time for nmot used by oil pressure switch diagnosis
TDPOELSOFF | debouncing time for oil pressure switch off-diagnosis
TDPOELSON | debouncing time for oil pressure switch on-diagnosis
TDPOWSUP | debounce time for 5V power supply diagnosis
TDPRHOMHMM | delay time for release of ps-controller after changing from HOM in strat. mode
TDPRISTFT | Minimum filter time to consider the rail pressure as stable
TDPRMXRQT | Max. time for exceeding max. pressure during tester control of mass flow valve
TDPRNSWLAA | rail pressure for after start and warm-up correction activation, delay time
TDPRNSWLAD | rail pressure for after start and warm-up correction de-activation, delay time
TDPSLMDS | time constant for low pass fil. of difference bet. mod. and meas. man. pres.
TDPSRRG | Time constant for delay of electric valid manifold pressure sensor
TDPSXSFIL | delay time of psxsfil_w
TDPURE | reset time during changes of the ambient pressure
TDPUSG | delay for condition ambient pressure signal valid
TDPVDSG | Time constant for delay of electric valid pressure sensor upstream throttle
TDPVFZMX | Delay before taking over a change bigger than DPVFZMX
TDREJECT | Delay-Time to enable cutoff-cylinder
TDREPFSA | delay time healing error condition driving state via pin off
TDREPFSE | delay time healing error condition driving state via pin on
TDRLLRHKX | debouncing time for delta-rl condition: deactivation I part
TDRLMXLAM | time delay for resetting of the max. selection rl via desired Lambda
TDRLRLPMAX | Debounce time for steady state condition of delta of rl and rlp
TDRTNWDA | Timer for retriggering at pending deviation
TDRTNWDE | Timer for retriggering at pending deviation
TDSAFGABGL | Time delay after Bit B_sa for enabling of throttle adaption
TDSCNHTFA1 | stuck-check TFA1: maximum allowed time-duration outside high-phase
TDSCNLTFA1 | stuck-check TFA1: maximal allowed time duration outside low-phase
TDSEPFSA | delay time setting error condition driving state via pin off
TDSEPFSE | delay time setting error condition driving state via pin on
TDSOHVTD
TDSRLMX | time delay for switch-over from main to secondary load signal
TDSTAECALC | turn on delay B_desta
TDSTCHTFA1 | stuck-check TFA1: minimum necessary time-duration for hig-phase-cycle
TDSTCLTFA1 | stuck-check TFA1: minimum necessary time-duration for low-phase cycle
TDSTDTETK | Delay time after filling detection for check of tank pressure sensor for drift
TDTAPLMDS | delay DTEV for enable adaptation pslm-pdss
TDTCSOP | time delay CAN: TCS OP
TDTCWCS | time point for diagnosis %DTCWCS
TDTED | time out for detection of tight purge system
TDTERXC | virtual CPV diagnosis time during idle and stand still for readiness override wi
TDTEUAMX05 | maximum duration of vacuum decay (0.5-mm-check)
TDTFA1 | debonce time for error detection (min/max) for intake air temperature sensor tfa
TDTFA1HL | debounce time for error-healing of intake air temperature sensor tfa1
TDTFA1HSC | High-Side-Check TFA1: debounce-time for physical diagnosis enabling
TDTFA1HSER | high-side-check TFA1: debounce-time for error-entry
TDTFA1HSHL | high-side-check TFA1: debounce time for error-healing
TDTFA1JT1 | Jump-Check intake air temperature sensor tfa1: debounce time 1 (SY_TFAJEC > 0)
TDTFA1JT2 | Jump-Check intake air temperature sensor tfa1: debounce time 2 (SY_TFAJEC > 0)
TDTFA2 | debounce time for error-detection (min/max) of intake air temperature sensor tfa
TDTFA2HL | debonce time for healing of intake air temperature sensor tfa2 (SY_TFAKON > 0)
TDTFA2JT1 | Jump-Check of intake air temperature sensor tfa2: debounce time (SY_TFAKON > 0 a
TDTFA2JT2 | Jump-Check intake air temperature sensor tfa2: debounce time 2 (SY_TFAKON > 0 an
TDTFA2PLE | plausibility-check TFA2-sensor: debounce-time for enabling diagnosis
TDTFA2PLER | plausibility-check of TFA2-sensor: debounce-time for error-entry
TDTFA2PLHL | plausibility-check of TFA2-sensor: debounce-time for healing
TDTFACS | time-delay for calculating %DTFACS
TDTHM | debouncing time for engine coolant thermostat monitoring
TDTLDFSTV | delay time for information ""fuel level valid"" in driving distance debouncing
TDTLIN | time window for linearisation check for tank leakage diagnosis
TDTM | debounce time fault detection, engine temperature sensor
TDTME | TMOT error detection/time effrective from substitute value TMOT = TANS
TDTMEF | Delay time after fan fault (tmhsrc enabling of the operating range)
TDTMHE | Delay time after fault detection (diagnosis ""high side check"")
TDTMHZ | Delay time after enabling/healing (diagnosis ""high side check"")
TDTMMA | delay time load value engine temperature model
TDTMNPO | debouncing time engine temperature sensor upper non plausibility
TDTOL | debouncing time (engine-) oil temperature sensor
TDUB | delay time of voltage diagnosis
TDUBDFST
TDUBEVAB
TDUBHFM | time of HFM-diagnosis at u < UBHFM
TDV | error detection tachometer signal / time for interrogation
TDVDCA | time delay vehicle dynamics control active
TDVIVZ | tolerance time of high deviation between actual and target velocity
TDVPPM | Debounce for bit B_vppm
TDVZVI | tolerance time of high deviation between target and actual velocity
TDWNWSE | Time delay for confirm nominal angle for camshaft
TDWOTDN
TDWOTRUP | Monitoring time for opening throttle at wide open throttle self test
TDWPOPBP | delay time for deactivation of APS/Brake-Check using pedal gradient
TDWWHMM | time constant for change of heat transition ratio due to mode homogeneous-lean
TDWWSCH | time constant for change of heat transition ratio due to mode stratified
TDZENABLE | De-bouncing time for indication of ignition power stage diagnosis
TEBBREMS | debounce time of B_brems
TEBKVKOMAB | Debouncing time for air-conditioner compressor
TEBKVNKHA | Debouncing time for switch pressure brake booster
TEBKVNWAB | Debouncing time for camshaft lobe control
TECULOCK2 | delay time 2 for the release from IMMO
TEEKPMX2 | Maximum value for teekp - large range (0 .. 3276.75sec)
TEEMRDYMAX | max. time counter for EEPROM-mirror-ready
TEFABE | Duration diagnosis-systemtest at end of line
TEFRA | Detection time for ""FRA stable"" by exceed of diagnostic threshold
TEGA | time threshold for scan of the mixture adaptation
TEHEHRLSU | Duty time for healing of fault path HRLSU
TEHRF | Duty cycle errors in heater control
TEHRLSUE | Duty cycle for heater control of LSU for electrical error
TEHRLSUZFA | Time to prevent healing at high exhaust gas temperatures during B_fa
TEHRLSUZMX | Time to prevent healing at high exhaust gas temperatures
TEIG | time constant lowpass body temperature, tmsvm
TEIRLRLSOL | Time constants for stabalization of rl/rlsol
TEIRLRLSZU | Time constants for stabalization of rl/rlsol at rlsol<rl
TEISBRECH | Intake air temp. threshold release of breakaway funct.event throttle valve icing
TENSBBLSU | temperature threshold for common electrical error LSU
TENWNADA | Adjust. time f. unlocking the exhaust CmS for non-adapted system
TENWNADE | Adjust. time f. unlocking the intake CmS for non-adapted system
TEONVAHMN | Lower boundary of the ambient air temperature window by hot start used to enable
TEONVAHMX | Upper boundary of the ambient air temperature window by hot start used to enable
TEONVAMN | Lower boundary of the ambient air temperature window by cold start used to enabl
TEONVAMN | Lower boundary of the ambient air temperature window by cold start used to enabl
TEONVAMX | Upper boundary of the ambient air temperature window by cold start used to enabl
TEONVAMX | Upper boundary of the ambient air temperature window by cold start used to enabl
TEONVDFP | time decrease/increase in pressure after a peak needed to identify it as a overp
TEONVERTMN | minimum engine run time for EONV start by tester
TEONVST | time used to indicate the pressure has stabilized at zero (EONV-diagn.)
TEONVVACBP | Time unsed to indicate the Phase 1 vacuum build (EONV-diagnostic)
TEORA | Detection time for ""ORA stable"" by exceed of diagnostic threshold
TEPBKVMN | Debouncing time for B_pbkvmn
TEPBKVNB | Time for steady state after braking
TEPFGRH | debounce time for CC lever signals
TEPPBKV | Debouncing time for switch pressure brake booster
TEPUBLS | Debouce time for brake light switch voltage not defined
TERDASH | time delay for dash detection
TERMN | Min. Engine run time to start EONV to be sure engine has warmed up
TESAMN | Min. time to activate adjustment of LSU in air after fuel-cutoff
TESAMX | Max. time for adjustment of LSU in air
TETAMIMX | filter time constant for computation of max. indicated torque
TEVAPKOAU | Antifreeze temperatur for A/C compressor switch off
TEVFZCAN | Delay time of vehicle speed error via CAN
TFA1ELI | Characteristic line to linearize the intake air temperature of tfa1
TFA1HSC | high-side-check TFA1: temperature threshold for healing
TFA1HSMLMX | stuck-check TFA1: ml-threshold for high-phase
TFA1HSMLO | stuck-check TFA1: ml-threshold for low-phase
TFA1HSMLU | stuck-check TFA1: ml-threshold for low-phase
TFA1HSTMMN | stuck-check TFA1: tmot-threshold for high-phase
TFA1HSVFMN | stuck-check TFA1: vfzg-Schwelle for low-phase
TFA1HSVFMX | stuck-check TFA1: vfzg-Schwelle für high-phase
TFA1RP | Replacement value of the intake air temperature tfa1
TFA2ELI | Characteristic line to linearize the intake air temperature of tfa2 (SY_TFAKON >
TFA2PLMN | plausibility-check of TFA2-sensor: lower-threshold for error detection
TFA2PLMX | plausibility-check of TFA2-sensor: upper-threshold for error-detection
TFADTESKMX | max. time after servie test request, DTEK has to be started
TFANLCKU | Time threshold: ""Fan lock up"" detection finished
TFATLDMX | max. duration for tank leak diagnosis systemtest at end of line
TFAWUHOEN | Maximum time for operation mode ""high overlap""
TFDMSHFM | Time constant for filtering of HFM extreme value saving
TFGRAQU | tolerance time for aquaplaning detection during cruise control
TFGRAR | Ramp running time comfort shutdown of the FGR
TFGRFDY | Tolerance time for interventions by driving dynamics functions during FGR operat
TFGRTP | time for tip detection for cruise control buttons
TFGRUEOB | tolerance time for violation of upper acceleration threshold
TFGRUM | Tolerance time for detection of FGR-mode in function monitoring
TFGRUNUB | tolerance time for violation of lower acceleration threshold
TFGRVRAB | FGR: Time speed shutdown by vroh = 0
TFHKDDL | time value to filter d/dt
TFINJCTRST | reset-time for fuil injected rolling counter (CAN)
TFKAKORFV | time for identification of mixture error suspicion
TFKPVDS | integrator speed for constant relative air charge adaption at boost control
TFLQUALI | time period for steady-state
TFLTMOTMN | temperature limit of tmot to influence of vfzg
TFLTTMOT | Delta engine coolant temperature above the environement temperature to allow th
TFOAE | debouncing time for oil level determination in freeway cycle
TFOAM | measurement time for oil level determination in freeway cycle
TFOLE | debouncing time for oil level determination in highway cycle
TFOLM | measurement time for oil level determination in highway cycle
TFONL | Required afterrun time for Oil-Level-Reset
TFOSE | debouncing time for oil level determination in city cycle
TFOSM | measurement time for oil level determination in city cycle
TFPRDIFF | Time constant filter of control deviation high-pressure control
TFPRDR | Time constant filter of rail pressure controller output
TFRA | monitoring duration FRA
TFRAAKT | Active time of FRA for reset of B_orastab
TFRATHR | time for setting the physical readiness at not activated lambda control
TFRATZ | dwell time for set of B_zfrat, if no error probability
TFRECILAM | time constant recilam filter
TFRMST | monitoring duration frm stabilized
TFRMXNLH | verification time for exceeding fr_w threshold to set homogeneous limp home mode
TFRMXSCHDI | verification time for exceeding fr_w threshold to disallow stratified mode
TFRMZST | duration of stay for unplausible frm-signal (short test)
TFSRVSSTP | max time of first Remote start engine run (backup)
TFTEINI | Time for detection of purge stop
TFUELE | fix substitude value at error model input value
TFUELHPE | fix substitude value at error model input value for tfuelhpsq
TFUSFK | Test time before setting non-plaus.-flag lambda sensor downstream front cat.
TFWDKPN | time constant for filtering DK angle before comp. with subs. value from charging
TFWPFGR | Time constant of the filter for calculation of wpfgr_w
TGAALTWR | time constant for reset of mixture correction on last trip value
TGAFVINI | time for the first mixture adaptation phase in case of error
TGAGAE | Duration for the first mixture adaptation phase, if cycle flage Z_ora is set
TGAHR | maximum time for homogenous request due to fault suspicion in mixture
TGAINI | Time for the first mixture adaptation phase without error
TGANGAE | Duration for the first mixture adaptation phase, if cycle flage Z_ora is not set
TGAPA | maximum Duration of mixture adaptation demand at low canister charge
TGAPANS | time after start for enabling of mixture adaptation demand
TGENENPL
TGFTDCVAL | Debounce time for condition F terminal signal valid
TGFTDEFFLT | Debounce time for condition pwm signal default error
TGFTMAXDEV | Hold time for ftrmdc_w at quick change of duty cycle
TGGLS | Time needed for ADC after interrupt in the function calculator (Asic)
TGSCHFGR | Delaytime for freezing accelerator pedal after gearshift
THDEVORMN | minimum temperature for hpiv-o-rings while fault ""full delivery""
THDMB | dwell time, healing for fault path for permanent torque limitation
THDSTUS | Time after end of engine start for mode change without acknowledge
THDVABMN
THDVABMX
THDVGMX
THDVMX
THDVO
THDVU
THEALING | waiting time for healing cycle
THEH | Time for maximal lambda sensor heating post cat after engine start
THEXMX | Max. admissible hexagon temperature at overrun adjustment
THIGHVPC | Time to check vehicle speed greater than VPOSTCRASH
THLSUHR | Verzögerungszeit zum Setzen der Bedingung B_henrin nach Einschalten der Heizung
THLSUHRST | Delay time to set condition B_henrin after start of heater, by start
THMDMMA | start temperature for thermostat temperature model
THMDMME | upper limit for thermostat temperature model
THMDMMS | temperature gradient of thermostat modelling during fuel cut-off
THOLDPR | Max time to hold the rail pressure.
THOPP1 | Fault time for high resistance test potentiometer 1
THOPP2 | Fault time for high resistance test potentiometer 2
THP | delay time failure heiling powerstage diagnosis
THPVDSBAS | Hold time for the preceeding desired boost pressure in case of large decrease of
THSHA | Delay time for sensor sufficiently heated
THSPKHMN | Minimum time after crank-up to enable homogeneous split-injection
THSPKHMX | Maximum time after crank-up while homogeneous split-injection enabled
THSRIH | Time del. readiness of Ri-measure. after switched on sensor heat. downstream cat
THTABSTMN | soak time threshold for enabling o2 purging after cranking
THXDYNMX | upper Temperature threshold for die dynamic diagnostic routine
THYNWMN | Temperature hysteresis for the avoidance of tmot and toelk fluctuations
THYSEMOP | Engine temperature hysteresis for activation / deactivation from EMOP
TIGIFLAG | time diagnosis current flag
TIMINP | minimum injection time
TIMINP | minimum injection time
TIMINP_UM | minimum injection time in function monitoring
TIMLTM | Delay time after exceeding the imlatm threshold
TIO_UM | Offset for rk-ti check
TIPINOFSET | delta torque for intitialize at dashpot
TKANSWLMN | Catalyst temperature threshold for start of O2 purging at post-start condintions
TKAPDIADEL | delay time of KAP-diagnosis
TKATHKIMX | upper catalyst temperature threshold for I-part lambda control downstream mainca
TKATMLRHX | upper catalyst temperature threshold for lambda control downstream cat
TKATSZA | Minimal catalyst temperature for forced a/f ratio modulation
TKD | Learning time for kick-Down position
TKERDCMN
TKERENSCUN | Turn on threshold for diagnosis of UN of evaluation IC (based on temp.)
TKERLSPSF | Turn on threshold for pump current controller of evaluation IC (based on temp.)
TKERLSUDMN | minimum sensor temperature after time TVLSUBB
TKERLSUMX
TKERLSUS | set temperature for ceramic of LSU
TKERLSUST | ceramic temperature threshold to stop start heating of LSU
TKERLSVE | Threshold to set immediately common sensor failure
TKERRPSON | Threshold to switch on reference pump current
TKHFSAB | delay time switching to idle speed at drive at catalyst heating
TKHKIFA | Lower temperture threshold to enable i-part in case of function request
TKHKPFA | Lower temperture threshold to enable p-part in case of function request
TKHMX | maximum time for active catalyst heating
TKHMXEXT | Extension of maximum time for active catalyst heating due to the softening of th
TKHNAB | time for reducing idle speed at end of catalyst heating
TKHSWS | Transient-time for heat-flux request: from idle to load request
TKHSWSLL | Transient-time for heat-flux request: from load to idle request
TKIHKBTS | Threshold catalyst temperature in maincatalyst for component protection
TKIHKSAO | upper limit catalyst temperature in main catalyst
TKIVKBTS | Threshold catalyst temperature in precatalyst for component protection
TKIVKMZWMN | temperature threshold for precatalyst or main catalyst which triggers engine-pro
TKIVKSAO | upper limit catalyst temperature in pre-catalyst while fuel cut off
TKKTDMNO | minimum catalyst temperature for catalyst diagnosis, lower range
TKKTDMNT | minimum catalyst temperature for catalyst diagnosis, functional test
TKKTDMNU | minimum catalyst temperature for catalyst diagnosis, upper range
TKKTDMXO | maximum catalyst temperature for catalyst diagnosis, lower range
TKKTDMXT | maximum catalyst temperature for catalyst diagnosis, functional test
TKKTDMXU | maximum catalyst temperature for catalyst diagnosis, upper range
TKL15DEB | debounce time for pin KL15
TKL15TALV | delay of B_kl15 if empty tank is not validated
TKOAMAD | Inhibition time for AC compressor during adaptation of requirement
TKOAMN | minimum time for compressor off
TKOAMNN | minimum shutdown time for air-conditioning compressor
TKOAMX | maximum time for compressor off
TKOBEMNN | Minimum switch-on time for compres. after triggering by B_kobped or B_kobwped
TKODPAMNN | Minimum cut-out time of the air-conditioner compressors during acceleration (dwp
TKODPAMXN | Maximum cut-out time for compressor cut-out by dwped
TKOFDEL | delay time for turn on of air-conditioner compressor
TKOFFSMN | min. catalyst temperature to enable LSU offset determination
TKOFFSMX | max. catalyst temperature to enable LSU offset determination
TKOGANGMN | Min. compressor OFF time at gear shift
TKOKO | Monitoring time f. AirCon switch detection
TKOMBKOA | Engine temperature thresholt from panel board for switching the compressor off
TKOMBKOE | Engine temperature threshold from panel board for switching on the compressor
TKOPEDCL | Monitorin time f. compress. sw.off at DK closure
TKOPEDCLMN | Min. compressor OFF time at DK closure
TKOSMX | Min. delay time f. freezing of the compress. state
TKOWPAMNN | Minimum cut-out time at full load (by wped)
TKOWPAMXN | Maximum cut-out time at full load (by wped)
TKRVFSN | Delay-time during fast ignition advancing
TKSCMHKMN | Minimal catalyst temperature for update of ageing factor of the main catalyst
TKSCMHKMX | Maximal catalyst temperature for update of ageing factor of the main catalyst
TKTDTO | time out for enrichment, catalyst monitoring
TKTDTOT | time out for enrichment, catalyst monitoring for final test
TLADEGFE | Time limit: slow adjustment stable for DEGFE
TLAFA | delay time for activation of lambda demand by driver
TLAKAMN | min. duration condition lamsbrs_w or lamsons_w > 1.0 for cat. O2 neutralization
TLASTEIG | measuremet time of LSU signal gradient
TLDIAN | Delay time for updating i-adaption negativ
TLDIAPN | Delay time for updating i-adaption positiv
TLDPTFFA | fast filter time constant for low pass filtering of fuel tank pressure
TLDPTFHP | filter time constant for high pass filtering of fuel tank pressure
TLDPTFNO | filter time constant for noise reduction of fuel tank pressure signal
TLDPTFSH | filter constant for tank pressure high pass filtering for slosh detection
TLDPTFSL | slow filter time constant for low pass filtering of fuel tank pressure
TLDRAEMN | minimum threshold of time for calcultion of dldram_w
TLDTVGW | stop time neg. interv. duty cycle boost pressure control while expected gear sh.
TLDUV | time delay for closing the dump valve
TLFFTDC
TLFNS | Amount of time to delay before removing the fan brake
TLFRES | time of delay prior to changing the fan speed (torque reseve)
TLFSARMX | maximum time for the after-run operation
TLFSART | time limit in after-run to compare engine coolant temperature
TLFSL | maximum time for the clutch slip condition
TLFSLM | length of time %Fan_Command for slip power management
TLFSMN | minimum time to remain in any fan speed (discrete fan system)
TLFWPED | maximum amount of time for the Wide open Throttle condition
TLKD | Maximum admissible time to learn the kick-down position via test driver
TLLASH | time delay for reset lamlash_w if lamsons_w is not lamlash_w
TLRBAM | blocking time for activation LC after acceleration enrichment
TLRHS | blocking time LC during hot start, triggered via thresholds TASHS and TMSHS
TLRSZWSA | Time for hard LC-switch on after fuel cut-off
TLRTMS | lock time for CL lambda control after start, depending on engine start temperatu
TLRVAM | blocking time for activation LC after deceleration enleanment
TLSVEMN | delay time for general electrical error of LSU (DLSVE)
TMABDTAMN | minimal threshold of engine-off temperature for plausibility check of TANS
TMABDTMN | minimal threshold of engine-off temperature for TMOT-diagnosis
TMABSDSO | temperature threshold tmotab to recognize cold soak
TMADB0 | Range 0 of engine temperature for STADAP calculation
TMADB1 | Range 1 of engine temperature for STADAP calculation
TMADB2 | Range 2 of engine temperature for STADAP calculation
TMAKEMX | max threshold of engine coolant temp for thermostat error by cooling down recogn
TMAR | Lower TMOT threshold for AR release
TMASKIV1 | temp. threshold for increasing 1st cat-interval, misfire detection
TMASSTFUEL | lowpass time constant mass_LT
TMAXSAWE | Maximum permissable time for cylinder individual fuel cut-off
TMAXTH | Theoretically achievable temperature by combustion without a performed torque
TMBST | duration for special torque limitation during and after start
TMDCNWSMN | Minimum ECT threshold for function request CAM phase (Device control)
TMDCNWSMX | Maximum ECT threshold for function request CAM phase (Device control)
TMDHRSTMX | minimum engine start temperature to perform start diagnosis
TMDIFFN
TMDIFFP
TMDLLR | Engine temperature threshold for ISC-actuator diagnosis
TMDLLRKH | Engine temperature threshold for engine speed diagnosis catalyst heating
TMDMAD | Engine temperature threshold to enable adaptation of resistant torque
TMDMMA | begin temperature for engine temperature model
TMDMMAT | Default temperature dependent on parking time during TDTMMA
TMDMMAU | lower start temperature from tans for engine temperature model
TMDMMEE | final temperature for substitute value of engine temperature
TMDMMER | final temperature for reference value of engine temperature
TMDMN | minimum engine temperature
TMDMX | maximum engine temperature
TMDNWAMN | Min engine temperature to enable diagnosis outlet camshaft control
TMDNWAMX | Max engine temperature to enable diagnosis outlet camshaft control
TMDNWEMN | Min engine temperature to enable diagnosis inlet camshaft control
TMDNWEMX | Max engine temperature to enable diagnosis inlet camshaft control
TMDSTHDRO | Upper threshold engine temperature for diagnosis start with high fuel pressure
TMDSTHDRU | Lower threshold engine temperature for diagnosis start with high fuel pressure
TMDSUVR | measurement time diagnosis dump valve
TMDV | motor temperature threshold for release of vehicle speed diagnosis
TMDYNA | engine temperature threshold to enable load dynamic adaptation
TMEAKEMN | minimum threshold of substitute engine temperature for cooling down recognition
TMELIPU1 | engine coolant temperature:calculation, inverse function 1 with activated pullup
TMESSCMN | minimum threshold of substitute engine temperature for stuck signal check
TMFAWUHOMN | Minimum engine temperature for operation mode high overlap
TMFAWUHOMX | Maximum engine temperature for operation mode high overlap
TMFRATMN | minimum temperature at it ftklra_w is one
TMFRATMN | minimum temperature at it ftklra_w is one
TMFRATUB | upper temperature threshold at it ftklra_w is constant
TMFRST | cut-in temperature for lambda closed-loop control short test
TMFRSTEW | subtitude value for cut-in temperature for mixture adaptation short test
TMH | engine-temperature - threshold warm
TMHACOFFO | tmot limit over which ""A/C off for Engine protection"" is set
TMHACOFFU | tmot limit over which ""A/C off for Engine protection"" is cleared
TMHC2O | tmot limit over which ""Engine Hot/Stop Engine"" is set
TMHC2U | tmot limit under which ""Engine Hot/Stop Engine"" is cleared
TMHDVAB
TMHLL | tmot threshold for increased target speed at hot idling
TMHSG | engine temp. hot-start limit
TMHSMAX | Maximum value for ""high side check"" temperature model (tmhsrc)
TMHSMIN | Minimum value for ""high side check"" temperature model (tmhsrc)
TMIBBR | delay time for torque limitation with B_brems and wped>0
TMIBGREXS | Max softening time period of the limiting torque in case of exclusive torque re
TMILAS | duration of activation of MIL after start for visuability test
TMILRB | duration of activation of MIL during ready blink
TMILVT | duration of activation of MIL after ini for visuability test
TMISTMN_UC | minimal engine temperature for actual torque calculation in IT
TMISTMN_UM | minimal engine temperature for actual torque calculation in Monitoring
TMK | engine-temperature - threshold cold
TMKHTVK | max. engine temperature for heat-request basing on modelled cat.-temperature
TMKOAO | Upper coolant temperature for switching off the AC-compressor
TMKOAU | Lower coolant temperature for switching off the AC-compressor
TMKOSLUG | maximum engine temperature for antislugging action
TMKR | engine-temperature threshold to enable knock control
TMKRA | engine temperature threshold for adaptive knock control
TMLAST | blocking time until the initialization of the AR is triggered at deceleration
TMLAWLOFF | temp. threshold to switch of calculation of desired afterstart lambda
TMLFAFO | engine cooling temperature above which After-run operation is started
TMLFAFU | engine cooling temperature above which After run operation is started
TMLFARHIOF | Curve: Engine temperature for fan after-run
TMLFAROF | Engine coolant temperature below which After run is termined
TMLFHTO | Engine coolant temperature threshold for the Hot Telltate Control
TMLFHTU | Engine coolant temperature threshold for the Hot Telltate Control
TMLFKOO | Engine temperature threshold to disengage the A/C clutch
TMLFKOU | Engine temperature threshold to reengage the A/C clutch
TMLFS1O | Upper engine temperature threshold for fan control, step 1
TMLFS1U | Lower engine temperature threshold for fan control, step 1
TMLFS2O | Upper engine temperature threshold for fan control, step 2
TMLFS2U | Lower engine temperature threshold for fan control, step 2
TMLFS3O | Upper engine temperature threshold for fan control, step 3
TMLFS3U | Lower engine temperature threshold for fan control, step 3
TMLFSCO | Upper engine temperature threshold for fan control, cold ambient
TMLFSCU | Lower engine temperature threshold for fan control, cold ambient
TMLFSDCV | Device control fan control: max. engine temperature
TMLIM | TMOT threshold for KSTAA active at after start
TMLLX | Threshold for boiling prevention
TMLRTMS | engine temp. threshold for lambda control depending on cranking temp. tmst
TMLRZAMN | Minimum engine coolant temperature for compulsory amplitude
TMLUSTESTH | Delay time to supress changes of air mass for sensor downstr. main cat
TMMIBGR | tmot threshold for enabling of torque limitation
TMMKH | Time after start for higher permitted torque during Kat-heating
TMMKH_UC | Time after start for higher permitted torque during Kat-heating in instruction t
TMMKH_UM | Time after start for higher permitted torque during Kat-heating
TMMNEDTFA | Minimum engine temperature to enable the electrical check of the intake air temp
TMMNHSPKH | Minimum engine temperature for request of hom.split injection for cat. heating
TMMSADMN | Min Engine Coolant Temperature For Mass Air Flow Adaptation Enable
TMMSVZPAO | Upper threshold of MSV two-point-control
TMMSVZPAU | Lower threshold of MSV two-point-control
TMNDEN | Temperature minimum for IUMPR-evaluation
TMNDSTHDP | Min. temperature for low pressure start with activated high pressure pump
TMNHTOHTLD | minimum time between two halts for new request of TLD
TMNIDLEGD | Minimum time length in idle f. calc. of General Denominator
TMNIMPCYCL | Time threshold for dcy-condition on gen. denom.
TMNIMPIDLE | Time threshold for idle-condition on gen. denom.
TMNIMPVFZG | Time threshold for vehicle speed condition on gen. denom.
TMNKUPMN | Temperature minimum for setting of B_kupplv
TMNSADMN | Minimal engine temperature for afterstart adaptation
TMNSADMX | Maximal engine temperature for afterstart adaptation
TMNSMN | engine temperature limit (for post-start torque increase)
TMNSMN_UM | Engine temp. threshold for the after-start expansion in the watchdog function
TMNTRIPGD | Minimum time length of driving cycle for calculation of General Denominator
TMNVFZGD | Minimum time length above vehicle speed limit f. calc. of General Denominator
TMNWKH | Temperature threshold f. release of NW-cat.heat. functionality
TMNWLLKHA | Engine temp. threshold for act. of cat. heating KF during idling outlet camshaft
TMNWMN | min engine temperature threshold to enable camshaft control
TMNWMX | max engine temperature threshold to enable camshaft control
TMNWST | threshold of engine temperature to enable camshaft control during start
TMOD1PER | periodic switching: time in mode 1
TMOD2PER | periodic switching: time in mode 2
TMODNLF | delay time for tyke back of limp home mode demand
TMODT | Threshold difference coolant temperature for hot start
TMOHSHMN | engine temperature enable sensor heating
TMOMIN | minimal engine temperature for hot engine
TMOMIN_UC | minimal plausible engine temperature in instruction test
TMOMIN_UM | minimal plausible engine temperature
TMOTDEF | Engine cooling temperature default value for the transmission temperature model
TMOTDMD
TMOTELI | engine temperature calculation, inverse function
TMOTFADK | engine temperature for enable adaption of throttle blade
TMOTFCNT | Lowpass filter time constant for engine coolant temperature
TMOTHKS | min. engine coolant temperature for mode homogeneous knocking prevention
TMOTHSH | engine temperature for reduction lambda sensor heating
TMOTHSP | Min. engine coolant temperature for homogeneous split mode
TMOTKASMN | Minimal value of tmot for catalyst purge following engine start
TMOTLFDK | engine coolant temperature, below which reduction in %Fan_command is allowed
TMOTLFN | Engine temperature below which ajustments to Vehicle_%fan_required allowed are
TMOTMRSMX | Maximum engine start temperature to confirm CSD error in the next trip
TMOTNLDG | Temperature threshold for the limp home function of the crankshaft sensor
TMOTNLHI | Upper threshold: Engine temperature, high speed fan after-run
TMOTNLLO | Lower threshold: Engine temperature, high speed fan after-run
TMOTNMX | Engine temperature threshold for activation of increased engine speed limit
TMOTPOEL | Engine temperature for enable of oil pressure diagnosis
TMOTPSSVMN | engine temperature threshold at which manifold pressure sensor could be frozen
TMOTPSSVMX | engine temperature threshold for defrosted manifold pressure sensor
TMOTSTOFF | temperature threshold for switch off function %BDEMST
TMOTTFMN | temperature limit for coldstart condition
TMOTWRMK | engine temperature for warm engine
TMPUPOFF | lower threshold of engine coolant temp. for disabling pullup resistor
TMPUPON | upper threshold of engine coolant temp. for enabling pullup resistor
TMRAA | cut-in temperature adaptive precontrol for lambda closed-loop control
TMRAA | cut-in temperature adaptive precontrol for lambda closed-loop control
TMRZHLL | tmot threshold for resetting the time counter for hot idling
TMSADEX | Debounce Time For Clean Throttle Detection Based on Air Flow Error
TMSADPSPV | Debounce time for enabling adaptation after pressure ratio is less then max limi
TMSAKEO | upper threshold of engine coolant temp. for cooling down recognition
TMSAKEU | lower threshold of engine coolant temp. for cooling down recognition
TMSCDU | Threshold of motor temperature to determine the similar conditions window
TMSDTAO | upper threshold of engine coolant temp. f. plausibility check of intake air TANS
TMSDTAU | lower threshold of engine coolant temp. f. plausibility check of intake air TANS
TMSDTHMU | lower threshold of engine coolant temp. for thermostat monitoring
TMSEONVMX | max. engine-temperature threshold for EONV diagnosis
TMSEONVTMX | maximum engine temperature for EONV start by tester
TMSFDTHMO | upper threshold of engine coolant temp. to enable thermostat monitoring
TMSFDTHMU | lower threshold of engine coolant temp. to enable thermostat monitoring
TMSH | engine temp. threshold for recognition cold start for measur. sensor downstream
TMSHA | threshold for engine switch-off temp. for measur. cooling sensor downstream cat
TMSHEARLCA | Max. Engine Temperture for early calculation of injection
TMSHS | threshold engine temp.for triggering of TLRHS-blocking time LC during hot start
TMSKS | engine temperature threshold for detection fuel in oil
TMSNOGA | threshold tms for endless purge control, if mixture adaptation without error
TMSRCERR | debouncing time for irreversible ASR/MSR deactivation in case of message fault
TMSRCNU | Debounce time for detection of discrepant updating
TMSSSCO | upper threshold of engine coolant temp. for stuck signal check
TMSSSCU | lower threshold of engine coolant temp. for stuck signal check
TMSTABO | char. linie for count up of ABO-counter dependent on start temperature
TMSTCOOLST | Temperature offset for cold start
TMSTDMD
TMSTHDHSPO | max. engine coolant start temperature for hsp mode at start
TMSTHDHSPU | min. engine coolant start temperature for hsp mode at start
TMSTHDRO | Upper threshold engine temperature for start with high fuel pressure
TMSTHDRPRE | Threshold engine temperature for high pressure start with pre-injection
TMSTHDRU | Lower threshold engine temperature for start with high fuel pressure
TMSTLDHB05 | Engine start temperature for direct disabling of tank leak diagnosis by high eva
TMSTLDMN05 | Minimum engine start temperature for enabling tank leak diagnosis 0.5mm test
TMSTLDMX05 | Maximum engine start temperature for enabling tank leak diagnosis 0.5mm test
TMSTMAD | Threshold for engine temperature at start for adaptation of requirement
TMSTSDSO | temperature threshold tmst to recognize cold soak
TMSTTE
TMSTTLS | Start temperature threshold for activation of empty tank stop diagnosis
TMSUTMUMA | Lower Tmot threshold for temporary UMA adapation
TMSVAPL | application parameter MSV-temperature
TMSVQUALI | time period for steady-state, tmsvm
TMSVRECUR | Threshold for end of start counter for activation of Reduced Current Control
TMSVRECURO | Lower Threshold for engine temperature for activation of Reduced Current Control
TMSVRECURU | Upper Threshold for engine temperature for activation of Reduced Current Contro
TMTADIFF | temperature limit for auxiliary heating before start
TMTE | engine-temperature threshold for canister purge
TMTKS | temperature threshold for start of integrated air mass for detection fuel in oil
TMVER | Debounce time: ETC torque limitation is active for a longer time
TMVPHMNA | Lower eng. temp. f. preventing unlocking of the exhaust CmS during start
TMVPHMNE | Lower eng. temp. f. preventing unlocking of the intake CmS during start
TMVPHMXA | Upper eng. temp. f. preventing unlocking of the exhaust CmS during start
TMVPHMXE | Upper eng. temp. f. preventing unlocking of the intake CmS during start
TMWAFMN | minimum engine temperature for angle adaptation camshaft
TMWUC | engine temperture threshold for fulfilment ""warm up cycle""
TMWUC | engine temperture threshold for fulfilment ""warm up cycle""
TMWUCST | engine temperture threshold during cranking for fulfilment ""warm up cycle""
TMXEMOP | Max. Temperature threshold for activating EMOP
TMXTFA1STC | stuck-check TFA1: tmst-threshold for enabling the diagnosis
TMXVDNWVP | Delay time after end of start to dissable diagnosis camshaft control DNWVPx
TN2FGRGA | double denominator time constant for cruise control
TNACMX | maximal time for Engine speed nac after S-ko = 0
TNALU | duration of test-phase after detected misfire
TNGAT | Time constant for torque limitation by exhaust temperature
TNLEKPVL | threshold ECM-afterrun for EKP-lead time
TNLETM | increasing of switch-off delay time in case of E_tm
TNLPHWAIT | Time to expand the tooth period by B_rphsp
TNLSGM | Delay time for ECU shut-off
TNLSGMN | minimum time for ECM-switch-off delay
TNLSGMNL | minimum time for ECM-switch-off delay
TNLSGMX | maximum time for ECM-switch-off delay
TNLSGMXL | maximum time for ECM-switch-off delay
TNLSYNMX | Minimum time of the phase period to release the synchronisation
TNMNPSR | Time when ambient pressure in manifold
TNMNSRMDK | Time when ambient pressure in manifold
TNMXH | Maximum duration of increased engine speed limit
TNODTES | time after engine start prohibition of TE diagnosis
TNOZWKH | Time of disabling cat. heating after thermal protection / no spark retard
TNSADHMX | Maximal hold time for afterstart adaptation factor at high engine speed
TNSADMX | Maximal time for afterstart adaptation
TNSC | post-start monitoring time
TNSEDSTD | Time since start for healing for check of tank pressure sensor for drift
TNSEFRAT | time after start for the enabling of tempeature dependent adaptation
TNSEMOP | Min. time after start for enable EMOP
TNSEPUSAFZ | Time after end of start at which pu corresponds to pu at the start
TNSEPUSAFZ | Time after end of start at which pu corresponds to pu at the start
TNSETLD05 | time threshold after start end for enabling 0.5mm tank leak diagnosis
TNSETLS | time after start threshold for activation of empty canister stop diagnosis
TNSEVPD | Delay time for usage of ambient temperature for calculation of ration of evapora
TNSKHTVK | Time after crank-up, while heat-request bases on modelled cat.-temperature
TNSNOGA | threshold tns for endless purge control, if mixture adaption without error
TNSNSWLAD | time after start for after start and warm-up correction de-activation
TNSOF | debounce time for turning off the post-start torque increase
TNSRT | max. time after start to retrigger calculation of engine temperature model
TNSRT | max. time after start to retrigger calculation of engine temperature model
TNSSTAEVAB | Delay after automatic start before EV-shutdown by starter-relais-error
TNSTBKV | time after end of start, while pump mustn't be controlled activ
TNSTDLLR | Time delay until idle speed control diagnosis is activated
TNSTDNH | time after start for diagnosis wire-to-wire (monoflop)
TNSTFON | time after engine start to enable adaptation stop (healing)
TNSTKASMX | Maximal value of tnst_w for catalyst purge following engine start
TNSTKOM | Min. compressor OFF time after start
TNSTMSAD | Min Time After Engine Start For Mass Air Flow Adaptation Enable
TNSTMSADEX | Max Time After Engine Start for Clean Throttle Detection
TNSTMSVZPA | threshold time after start MSV two-point-control
TNSTPRMX | Time threshold for end of pressure limitation due to tightness o-rings connectio
TNSTUSVB | Time following start-up with switchover ban homogeneous - stratified
TNSURLP | Time rl prediction suppression in post-start
TNSUUK | disabling time of transient control during post-cranking
TNSZVPHA | Delay time after start end f. forced unlocking of the exhaust CmS
TNSZVPHE | Delay time after start end f. forced unlocking of the intake CmS
TNWADAMX | max. time for one edge adaption of camshaft phase sensor
TNWADAMXA | max. time for one edge adaption of camshaft phase sensor (fine tuning)
TNWAPTA | time outlet camshaft in active position by demand on tester
TNWAPTE | time inlet camshaft in active position by demand on tester
TNWFARA | time constant for ramp of desired angle at outlet camshaft by control of tester
TNWFARE | time constant for ramp of desired angle at inlet camshaft by control of tester
TNWIFA | time constant for filtered actual angle outlet camshaft
TNWIFE | time constant for filtered actual angle inlet camshaft
TNWPPTA | time outlet camshaft in passive position by demand on tester
TNWPPTE | time inlet camshaft in passive position by demand on tester
TNWSBGLA | Slow time const. f. des.val.change limit. exhaust cam.
TNWSBGLE | Slow time const. f. des.val.change limit. intake cam.
TNWSPN | Max Time after NWS direction change for Fuel Correction reset
TNWSTPA | max time position deviation intake camshaft until adjustment stop outlet active
TNWSUK1 | Debounce Time for Fuel Correction via Intake NWS
TNWSUK2 | Debounce Time for reset of Fuel Correction via Intake NWS
TNWSUKR | Delay for consecutive detecetion of NWS deviation
TNWSWOT | Fast time const. for des. valve change limit int. Cam during WOT launch
TNWVBGNA | delay time for beginning camshaft control of outlet camshaft by tester
TNWVBGNE | delay time for beginning camshaft control of inlet camshaft by tester
TNWVIDIA | Minimum time adjustment requirement outlet camshaft for IUMPR release denominato
TNWVIDIE | Minimum time adjustment requirement inlet camshaft for IUMPR release denominator
TNWVPUA | Time after which locking position of exhaust CmS is reliably left
TNWVPUE | Time after which locking position of intake CmS is reliably left
TNWVPVA | Control duration f. change in direction to unlock exhaust CmS
TNWVPVE | Control duration f. change in direction to. unlock intake CmS
TNWWSPA | Time spent in a position f. des. angle jumps exh. cam.
TNWWSPE | Rest time at one position at des. angle jumps (intake camshaft)
TOBSUNW | Hold time for B_sunw
TOCVVACP | Open time for canister vent after pressure build in Phase 2
TODCNWSMN | Minimum engine oil temperature for function request CAM phase
TODCNWSMX | Maximum engine oil temperature for function request CAM phase
TOELDNWAMN | Min oil temperature to enable diagnosis outlet camshaft control
TOELDNWAMX | Max oil temperature to enable diagnosis outlet camshaft control
TOELDNWEMN | Min oil temperature to enable diagnosis inlet camshaft control
TOELDNWEMX | Max oil temperature to enable diagnosis inlet camshaft control
TOELNWEMN | Min. threshold of oil temperature to enable camshaft control (error of sensor)
TOELNWEMX | Max. threshold of oil temperature to enable camshaft control (error of sensor)
TOELNWMN | Min. threshold of oil temperature to enable camshaft control
TOELNWMX | Max. threshold of oil temperature to enable camshaft control
TOEXTHK | Temperature correction for main catalyst below light-off temperature
TOEXTVK | Temperature correction for precat below light-off temperature
TOEXTVKG | Temperature correction for washcoat only catalyst below light-off temperature
TOFLRHOF | Turn off delay für condition B_lr/B_lrhk, if these conditions are reset
TOILSON | debounce time oil switch signal
TOLCHLLMN
TOLCHLLMX
TOLDMN | Oil temperature min.
TOLDMX | Oil temperature max.
TOLDSS | Tollerance manifold pressure sensor to ambinent pressure during start
TOLDSU | Tolerance of the ambient pressure sensor in the start
TOLDSVD | Tolerance of the pressure sensor upstream of the throttle valve in the start at
TOLE | Replacement value for oil temperature
TOLE | Replacement value for oil temperature
TOLELI | (engine-) oil temperature calculation, inverse function
TOLHL1 | oil temp. threshold 1 for condition B_hll1
TOLHL2 | oil temp. threshold 2 for condition B_hll2
TOLLFO | Engine oil temperature threshold for the required fan power
TOLLFU | Minimum engine oil temperature threshold for the required fan power
TOLRHINRL | Turnoff delay time for disabeling of I part due to leaving the nmot-/rl-conditio
TONFRLIM | Debounce time condition controller saturation and signals pre/post cat differing
TOPFRSTTON | Turn on delay for enabling the transmission oil pump for the first drive cycle
TOPNMOT | Engine speed threshold to activate the transmission oil pump
TOPONTIME | Minimal activation time of the transmission oil pump
TOPPWG0 | Power threshold to activate the transmission oil pump in neutral or illegal gear
TOPPWG1 | Power threshold to activate the transmission oil pump in gear 1
TOPPWG2 | Power threshold to activate the transmission oil pump in gear 2
TOPPWG3 | Power threshold to activate the transmission oil pump in gear 3
TOPPWG4 | Power threshold to activate the transmission oil pump in gear 4
TOPPWG5 | Power threshold to activate the transmission oil pump in gear 5
TOPTMOT | min. engine temperature to allow the device control: tranmission oil pump
TOPTON | Engine coolant temperature threshold for arming the transmission oil pump
TOPVLPT | Lowpass filter time for vehicle speed used in the transmission oil pump function
TOPVON | Vehicle speed threshold for arming the transmission oil pump
TORA | monitoring duration sufficient
TORAAK | activation duration ora without wating for fra
TORAAKT | Active time of ORA for reset of B_frastab
TORNWMX | threshold of oil temperature to enable adaption of camshaft
TORNWTMX | threshold of oil temperature to enable adaption of camshaft by demand on tester
TOUTPWM
TP157APERIOD
TPACCSRYOF | debounce time for switch off accessory
TPAST | debounce time starter activation
TPDRLHK | time constants of drlas filtering
TPEDLA | Time for keeping adapted idle end threshold active
TPHRLSU | Period for heater timing of LSU
TPITOL | Debouncing time for oil temperature signal plausibility error
TPKL15M | debounce time for pin KL15 depending on engine temperature
TPLPU | time constant for ambient pressure lowpass filter
TPLRHLR | Time constant of calculation the mean value of B_lr
TPMMX | Max. time to execute the pressure monitoring of the EONV Diag.
TPMSHFMN | period lower limit for detection short cut of HFM
TPMSHFMX | period upper limit for detection short cut of HFM
TPNSE | Test time after start end for DVE diagnostic routine
TPNSE1 | Test time after start end for PWG diagnostic routine
TPREL | tooth debouncing time during initialisation
TPREL_MSV | Tooth debouncing time during initialisation for enabling MSV
TPRMINMSVMXL
TPRMNMSVMX | Max. time for extending holding phase of mass flow valve at low rail pressures
TPSINIPL | time for valid psini after engine start
TPSRSVMN | min time for defrost manifold sensor at min temp
TPSRSVN | Time for operating point of signal-variation-check
TPTEE05 | time for detection of stabilized tank pressure (0.5-mm-check)
TPTEEBMX | maximum waiting time for detection of stabilized tank pressure
TPUCA_T_UM | Interval of cyclical activation of the TPU test in the function monitoring
TPUCR_T_UM | Error time of TPU code ram test in the function monitoring
TPULSIBH | Time delay for currentpuls if sensorvoltage stay within band downstream cat
TPURA_T_UM | Interval of cyclical activation of the TPU code ram test in the function monitor
TPURSTA_UM | Maximum number of resets from the TPU monitoring
TPUST_T_UM | Delay time after synchro for activation of the TPU monitoring
TPUTEDSV | timer start value for change of ambient pressure
TPU_T_UM | Fault time for the TPU-monitoring in the function monitoring
TPVDPLMN | debounce time for detection of npl-error of PVD
TPVDR | delay time for error entry in E_psrr
TPVDSLP | Time constant for filtering desired boost pressure pvds_w
TPVLLKHP | Time constant high pass for pvllk_w filtering
TPVLLKHPF | Time constant high pass for pvllk_w filtering
TPWGLRN | Time constant to adapt pedal idle position
TPWRSV | Waiting time before DV-E Powersave becomes active
TQTEAB | time for decrementation of the purge rate
TQTEXMAB | time for decrementation of the spec. purge fuel amount
TRAMPD | Time until diabling the next cyl. during ramp down mode
TRAMPU | Time until enabling the next cyl. during ramp up mode
TRANTHM | Transsmision thermal mass
TRAU | monitoring time for lower load limit of lambda closed-loop control
TRBGRK | time delay after roll up for clutch torque limitation
TRDYSHINI | init value of transient time oxygen sensor downstream cat.
TREHSH | time for restart sensor heating or diagnosis of power stage
TRFDYSHMX | Thresholdfor transient time of oxygen sensor downstream main catalyst
TRFDYSHMX | Thresholdfor transient time of oxygen sensor downstream main catalyst
TRFDYSHMX | Thresholdfor transient time of oxygen sensor downstream main catalyst
TRIAKTH | Time needed for Ri-calculation up to date downstream catalyst
TRIIMPH | Time needed for pump impulse for both banks downstream catalyst
TRINSTART
TRIPFASH | Short trip: minimum time for active close loop reguation pre catalyst
TRLRLSDKMN | min.time constant for time constant rl/rlsol-low-pass filter in the suction area
TRMTSTREQ | Delay before setting RVS request
TRNX | Debouncing time fault type max.: critical engine speed
TRQPRSOL | Timeout for Device control: Demand fuel high pressure
TRQTBKVP | Timeout for Device control: Brake boost vacuum pump
TRQTMSV | Timeout for Device control: MSV with engine speed
TRSAFA | monitoring time cabel brocken (downstream CAT) funct. requ. for Short trip
TRSAH | monitoring time cable brocken (Voltage within range) for sensor downstream cat
TRSEH | monitoring delay time for closed-loop control on for sensor downstream cat
TRVSMONOFF | switch-off de-bouncing for RVS monitoring
TSABGE | Temp. replacement value f. exhaust gas temperature sensor
TSAKAMN | minimum duration of fuel cut-off for catalyst oxygen neutralization
TSALASH | Time after fuel cut-off for the checking of the sensor downstream catalyst
TSALSUMX | max. time beween 2 adjustments of LSU in are due to up to date condition
TSBINVALID | Number of synchros with initialisation value tsroh_f
TSBSEGINI | initialisation value for segment duration related to 360 derees crankshaft
TSCMEMXH | Time window for OSC measurement main catalyst
TSEGMIN_UM | Min. segment time in the engine speed calc. with segment times in the FU
TSGSCERR | Debounce time for irreversible SGS shutoff on message error
TSGSCNU | Debounce time for considering grid offset on message counter
TSHFTACT | Delay time of Gear shift detection
TSHFTACTMX | maximum time limit of Gear shifting
TSOBGMSAD | Time after switch off to start interpolation
TSPRMX | temperature threshold for pressure limitation due to tightness o-rings connectio
TSPRMXO | Temperature threshold for end of pressure limitation due to tightness o-rings co
TSRCDV | Timer to detect signal range check at vehicle speed diagnosis
TSRFDKI | fixed time for initialization (throttle self-cleaning-function)
TSRFDKO | fixed time for upper stop position (throttle self-cleaning-function)
TSRFDKU | fixed time for lower stop position (throttle self-cleaning-function)
TSSRVSSTP | max time of second Remote start engine run (backup)
TSTA | delay time to detection blocking engine
TSTA | delay time to detection blocking engine
TSTABTI
TSTALOWVMX | max. time starter-driving during 5V-undervoltage
TSTAPLMDS | delay after cranking for enable adaptation pslm-pdss
TSTAPVL | Time for activation of EKP by automatic start
TSTARES | max. dead time for CAN signals after an ECU reset
TSTARTERMN | Starter minimal running time.
TSTARTERMX | Starter maximal running time.
TSTASL | Delay timer for B_st during anti-slug
TSTEKPV | delay time for automatic start (fuel pump)
TSTENDDSNO | threshold to avoid fault diagnosis, failure EKP or empty fuel tank
TSTPTLD | Delay time for decision Tank Leakage Diagnosis can not run
TSUVAMN | Minimum time, for which dump valve is controlled for opening
TSUVAMNAC | Minimum time, for which dump valve is controlled for opening, for calculating ac
TTANWLIA | time constant slow I-part of camshaft controller(exhaust)
TTANWLIE | time constant slow I-part of camshaft controller(intake)
TTANWRMAXA | Time constant for output max. duty cycle camshaft controller (outlet)
TTANWRMAXE | Time constant for output max. duty cycle camshaft controller (inlet)
TTBMH | period for theoretical operation readiness of sensor with heating
TTBRL | Time between braking and setting B_brems=true (leakage)
TTCW1 | trigger-point T1a
TTDELRDE | minimum difference between old and new toothtime
TTDSTDST | Delay time for enable conditions of check of tank pressure sensor for drift
TTDSTP | time period for stabilization of low pass
TTDSTPS
TTEATMTPA
TTEAUS | Delay time after engine start for activating the purge control valve
TTEDFTE05 | canister load is lower a threshold for this time (0.5mm)
TTEDFTEO05 | high canister load is lower a threshold for this time (0.5mm)
TTEDGK05 | time for measurement of compensation gradient (0.5-mm-check)
TTEDOZ | minimum test time for rationality check of pressure sensor
TTEDOZG | overall test time for rationality check of pressure sensor
TTEDOZG | overall test time for rationality check of pressure sensor
TTEDWD05 | waiting time before measurement of vacuum decay gradient (0.5-mm-Prüfung)
TTEDWU | waiting time if pressure sensor at lower limit
TTEFVINI | first phase without range dependent adaptation in case of error(if nec. PC-Phase
TTEGAE | Phases without mixture adaptation (Z_ora = True, if nec. CPC-Phase)
TTEMIN | minimum time in which mixture adaptation no active (error case, maybe CPC-Phase)
TTENCT05 | delay time for display the purge period (0.5mm check)
TTENGAE | Phases without mixture adaptation (Z_ora = False, if nec. CPC-Phase)
TTENOT05 | max. time since last purge period (0.5mm check)
TTEOFINI | first phase without range dependent adaptation (flawless system)
TTFLPR | time constant lowpass tfuel temperature, tfuelhpm
TTFTEADPTF | time constant for filtering of the canister load factor
TTIPINEN | Time delay for consideration of torque transmission after nmot-dynamics
TTIPINON | On-Time for tip-in offset on max. spark retard
TTLASH | Time for voltage of O2 sensor post cat lower/higher than desired threshold
TTLBUEDL | Delay of trigger signal after recognizing idle phase
TTLBUENO | for TTLBUENO after idle trigger the trigger is not repeated
TTLDVNL | ECU switch off delay after end of tank leak diagnosis
TTLDVNLST | ECU switch off delay after end of tank leak diagnosis in case of service bay tes
TTMOTTFUEL | time constant for lowpass filter
TTMSTIRMN | Threshold: minimum ambient temperature for denominator increase
TTMSTIRMX | Threshold: maximum ambient temperature for denominator increase
TTMT | time constant lowpass motor temperature, tmsvm
TTMUMASTA | Time for steady-state during temp. UMA adaptation
TTNSETEIR | Threshold for accumulated engine on time to increase denominator
TTOCC | Threshold for detection timeout of CC message
TTOLCORAB | Time Threshold for switching of MAX choice for model of oiltemperature
TTOPMKIST | filtertime for actual torque in ATOP
TTOPOFF | off time for transmission oil pump
TTOPON1 | turn-on transmission oil pump, at first turn-on
TTOPON2 | turn-on transmission oil pump, from 2nd turn-on
TTOPTUMN | minimal ambient temperature for activation of TOP
TTOPVWUMN | minimal vehicle speed for start of warm-up timer
TTPUBSYVFZ | Debounce time for the TPU state ""BUSY"" to show the old measured period
TTPUMESVFZ | Debounce time for the TPU state ""IN MESUREMENT"" to show the old measured period
TTRPROTOFF | Transmission oil temperature threshold to exit the transmission overheat protect
TTRPROTON | Transmission oil temperature threshold to enter the transmission overheat protec
TTUMGDSTD | Temperature difference for cold start detection for check of tank pressure senso
TTUMGIRMN | Threshold: Minimum ambient temperature for denominator increase
TTUMGIRMX | Threshold: Maximum ambient temperature for denominator increase
TUBCRTMN | Time ubatt is lower as a threshold to switch to MIN crank time
TUBNLMN | Delay time afterrun switch-off after voltage drop below UBNLMN
TUGDTX | Time delay of the ugd condition calculated with the tolerance-bound throttle val
TUHKLEANRP | delay time for valid measurement of dynamic diagnosis downstream cat.
TULV1 | delay overcharge cutoff, ti fade out step 1
TULV3 | Delay time for reset overload error
TUMCLFO | Upper ambient temperature for disabling cold algorithm fan control
TUMCLFU | Lower ambient temperature for disabling cold algorithm fan control
TUMDETM | substitute value of ambient (-air) temperature for engine coolant temp. model
TUMDSTDMN | Minimum ambient temperature for check of tank pressure sensor for drift
TUMDSTDMX | Maximum ambient temperature for check of tank pressure sensor for drift
TUMDSTU | Minimum ambient temperature for diagnosis of tank pressure sensor.
TUMGDEF | Environement temperature default value for the transmission temperature model.
TUMGKTDMN | minimum ambient temperature for catalyst diagnosis
TUMGMNKH | minimum ambient temperature for release of catalyst heating
TUMTAI | initial value of ambient temperature
TUMTHEB | Ambient temperature limit for tank leak diagnosis
TUMTLDO | upper TUMG-threshold for evap system monitoring
TUMTLDU | lower TUMG-threshold for evap system monitoring
TUMTO | Dead time for switch-over: CJ120
TUMTOE | Dead time for switch-over: CJ120/CJ125 for electrical adjustment
TUMTOE | Dead time for switch-over: CJ120/CJ125 for electrical adjustment
TUPWG12 | Fault time during comparison of PWG potentiometer 1 and 2
TUPWG1O | Fault time for upper violation of range by PWG potentiometer 1
TUPWG1U | Fault time for lower violation of range by PWG potentiometer 1
TUPWG2O | Fault time for upper violation of range by PWG potentiometer 2
TUPWG2U | Fault time for lower violation of range by PWG potentiometer 2
TUSBELH | Time for holding of the sensor voltage after on-load impulse downstream catalyst
TUSBELH | Time for holding of the sensor voltage after on-load impulse downstream catalyst
TUSCHERKAH | Time duration for the extension of condition successful overrun downstream mean
TUSCHFMRH | Delay time for the reset condition for across the sensorvoltage at overrun downs
TUSCHUB | Delay time for interference peaks at thrust detection of the rear oxygen sensor
TUSDUFA | time delay for detec. interc. short circuit sens. downstr.(func. rec.short-trip)
TUSDUH | time delay for detection intercore short circuit l. sensor downstr. cat.
TUSEHKH | Delay time after dew point end to enable check of heater downstr. cat
TUSENLASH | time for duration until lean/rich detection is downstream cat
TUSHKRFM | Time duration for release of oscillation check. (Reset F/M-Flip-Flop)
TUSHZFH | Time window to measure heater coupling to sensor signal downstr. catalyst
TUSKS | Time of inter. suppress. f. switching off single funct.:sensor downstr. the cat.
TUSLASH | Test time for duration enrichment/enleanment downstream catalyst
TUSLASH | Test time for duration enrichment/enleanment downstream catalyst
TUSMAX | monitoring time for Usmax
TUSMCDYSH | delay time for monotony check of dynamic diagnosis downstream cat.
TUSRIBERH | delay time for Ri- measurement after leaving the voltage range downstr. cat
TUSSA | delay time after crossing the control threshold downstream cat
TUSTAL | Delay for detection'wire to wire connection' after 'empty fuel tank for O2 po.ct
TUSTALLASH | Delay for detection B_maxlash after empty fuel tank for O2 po.ct
TUSTALLASH | Delay for detection B_maxlash after empty fuel tank for O2 po.ct
TVAAV05 | delay time before closing of canister vent valve (0.5-mm-check)
TVABGL | delay time for LSU adjusting
TVANWSTEND | Adjustable delay time after which start end has been reached
TVARS | delay time until antisurge is inactive again
TVARSA | Time f. activation of dynamic surge damp. interv. after fuel cut-off
TVARSS | delay time for AR active again in case of steady-state
TVAST | turn on delay time for request of sensor signal trimming
TVBKVNHOM | delay time for demand emergency operation HOM, because ps>psmxbkvg
TVBRMX | delay time for activation of board-function
TVBSNPB
TVBSNPV
TVCLTODC | L-terminal off timer expired
TVDESHLSU | Duty cycle after end of start ramp to activate diagnosis at sensor lines VM/UN
TVDFRZAIP | Settle time with dfrza > DFRZASNAMN
TVDGENEST | Delay after end of start for alternator power stage diagnosis
TVDK | delay time after closing of the throttle
TVDKPRMX | Max. delay time of DK prediction
TVDNOZW | time for delta engine speed without ignition angle intervention
TVDOCVM | Delay time to enable diagnosis ""open circuit at VM""
TVDRL | Delay time for dynamics measurement LSU
TVDSKVH | Time constant for healing of pressure sensor error
TVDSKVRH | Time constant for healing of pressure sensor error
TVENMX | Delay of the diagnosis \max. pulse-duty ratio\ after heater on\ or after B_SA
TVERBL | delay time for brake-light-switch signal check
TVERBR | Delay time for brake-switch plausibility check
TVEVLOCTE | delay time for injection restart after suppression
TVFAHRLSU | Delay time due to function request
TVFGKHTUM | time delay of condition B_stend for evaluation of ambient temperature (catalyst
TVFHSH | Debounce time for rear Lambda sensor heater diagnosis
TVFKOTH
TVFKOTT | time threshold for setting F-terminal fault at 'key-on test'
TVFRSTSI | time for the setting of bit missing signal
TVFRTH
TVFRTT | time threshold for setting F-terminal fault at 'run test'
TVFSAM2 | Delay time after DRIVE-position switch off
TVFSAWE | Time delay until resetting of B_fil
TVFSEM2 | delay time after DRIVE-position switch on
TVFSRAM2 | Engine-temp.-dependent delay time for gear selection off (R)
TVFSREM2 | Engine-temp.-dependent delay time for gear selection on (R)
TVFSTD | delay time fuel level sensor diagnostic
TVFSTDSOK | delay time for Fuel-level electrical-check OK detection
TVFVPVA | Delay time f. enabling of unlocking the exhaust CmS
TVFVPVE | Delay time f. enabling of unlocking the intake CmS
TVFZEHEAL | Delay time for healing of the electrical error path DFP_FVZE
TVFZGSUS | Time to detect suspendig vehicle speed sensor
TVFZGTFUEL | lowpass time constant vfzg_LT
TVGAIN | delay time for change gain from 8 to 17
TVGAT | Delay time for torque limitation by exhaust temperature
TVGATUP | Turn on delay time for torque limitation by exhaust temperature
TVGSCH | Delay time for condition: gear shift active
TVHATAIR
TVHSHEE | Debounce time for heater output stage diagnosis downstream kat
TVHSHRI | Delay time for Ri fault downstream kat
TVHSHRIHEL | Delay time for healing Ri fault downstream kat, if B_npfhsh =1
TVHSHRIZ | Delay time for healing Ri fault downstream kat
TVKOED | switch-on delay at A/C turning-on
TVKOEMXD | Max. compress. ON time via tester after demanded sw.off
TVKOLS | Delay time f. compress. sw.off at low engine speeds
TVKOM | Delay between B_kom and B_koe
TVKOMOF | delay time for compressor off
TVKONOFF | t ime
TVKORES | Delay time for built-up of torque reserve
TVKOSLUG | maximum amount of time for antislugging action
TVKTDB | time delay Start catalyst diagnosis
TVKTDLE | cat monitoring: delay time until lambda stabilized
TVKTDLL | time delay after idle for start catalyst diagnosis
TVKTDMLS | time delay enable catalyst diagnosis after air mass steady
TVKTDMTPE | time delay enable catalyst diagnosis after dew point end, in dependant of engine
TVKTDRMX | maximum richt time for rear sensor at cat. monitoring
TVKTDTKB | time delay dependant of temperature for enable catalyst monitoring
TVKTDTKS | time delay enable catalyst diagnosis after catalyst temperature steady
TVKUP | Delay time for B_kupplv
TVKUPARE | delay tine of unclutching for anti-jerking function
TVKUPGW | Delay time prior to reset of B_kupgw after engaging
TVKUPHS | delay time for clutch switch during shifting in higher gear
TVKUPPL | Delay time for the cluch information
TVKUPRS | delay time for clutch switch during shifting in lower gear
TVKUPV | delay time for resetting of B_kupplv
TVKUPVN | Additional delay time for resetting of B_kupplv
TVKUPVX | delay time for resetting of RS-FF for setting of B_kupplv
TVLADV | Integrator time constant at vlast-calculation
TVLBTSNVK | Delay time for lambda request for component protection due to temperatures downs
TVLDMN | minimum limit, on/off ratio for boost control
TVLDMX | limit, on/off ratio (max.) for boost control
TVLDMX | limit, on/off ratio (max.) for boost control
TVLISTU | Time during witch a negative integrator value is forbidden
TVLKOTT | time threshold for setting L-terminal fault at 'key-on test'
TVLLR | turn-on delay: B_llri at engine speed overshoot
TVLLRI | delay time to enable I-component after start-up
TVLLRPD | Maximal delay time to enable PD components after start-up
TVLLRPST | delay to disable proportional parameter in start
TVLLRST | delay to disable proportional parameter in start
TVLLRSTE | enable idle speed control after start
TVLLRSTE | enable idle speed control after start
TVLRA | delay time for activation of the lambda adaption after lambda control active
TVLRHLR | Delay time wenn B_lr ist disable
TVLRTT | time threshold for setting L-terminal fault at 'run test'
TVLSUBB | Maximum permitted delay time after start for operating readiness of LSU
TVLSUDIP | Delay time to set condition: ""sensor signal near 1.5V"" (B_lsudip)
TVLSULUFT | Delay time for fault LSU in air
TVLSUTRIM | Delay time for fault LSU interrupt trim resistor
TVLSUTRIMF | Delay time for fault LSU interrupt trim resistor on FA
TVLSUTRIMZ | Delay time for healing/cycle flag interrupted IA line
TVLSUTRZF | Delay time for healing/cycle flag interrupted IA line, (B_Fa)
TVLSUUMN | Delaytime Detection of Voltage fault during fuel-cut-off
TVLTKOH
TVLTRTH
TVMDTRAEGM | delay after start for computation of synamic torque
TVMIBEG | debounce time for activation of ignition intervention during torque limitation
TVMINMKU | Max duration of gear shift for not limiting engine speed via air path
TVMNDK | Max duration for not limiting engine speed via air path
TVMXLTOF | cumulativ L-terminal off time
TVMXPRG | Speed prediction time for VMAX control
TVNEVA | Waiting period until next unlocking cycle of exhaust CmS
TVNEVE | Waiting period until next unlocking cycle of intake CmS
TVNLGA | Switch-off time for operating readiness for adaption factor
TVNSADLROF | Time delay switch off afterstart adaptation by active lambda control
TVNSZWMS | time delay after start for activation of ignition-angle for engine protection
TVNWGE | Delay time until switchover enable following transmission intervention
TVNWPCA | Time delay during which the normal duty cycle is applied for the Pin Cycler Algo
TVNWPCE | Time delay during which the normal duty cycle is applied for the Pin Cycler Algo
TVNWSTTM | delay time : enable of camshaft control after start, depending on engine temp
TVNW_S | Delay time after the inlet valve is in retarded position with certainty
TVOCIPLL | Delay time to set error open circuit at IP (frm)
TVOCVM | Delay time to set error open circuit at sensor line VM
TVOFFSLR
TVOSTANA | debounce time before 'Standabkopplung'
TVP | delay time failure verification powerstage diagnosis ME(D) 9
TVP | delay time failure verification powerstage diagnosis ME(D) 9
TVP | delay time failure verification powerstage diagnosis ME(D) 9
TVP | delay time failure verification powerstage diagnosis ME(D) 9
TVP | delay time failure verification powerstage diagnosis ME(D) 9
TVP | delay time failure verification powerstage diagnosis ME(D) 9
TVP | delay time failure verification powerstage diagnosis ME(D) 9
TVP | delay time failure verification powerstage diagnosis ME(D) 9
TVP | delay time failure verification powerstage diagnosis ME(D) 9
TVP | delay time failure verification powerstage diagnosis ME(D) 9
TVP | delay time failure verification powerstage diagnosis ME(D) 9
TVP | delay time failure verification powerstage diagnosis ME(D) 9
TVP | delay time failure verification powerstage diagnosis ME(D) 9
TVP | delay time failure verification powerstage diagnosis ME(D) 9
TVP | delay time failure verification powerstage diagnosis ME(D) 9
TVPBKVK | time delay pressure of break booster constant
TVPBKVNB | Delay time of braking reaction after braking
TVPDKP1 | delay time for recognition of implausible signal from throttle potentiometer 1
TVPDKP2 | delay time for recognition of implausible signal from throttle potentiometer 2
TVPHFS | Debouncing time for fault of main charge sensor in GGDVE
TVPKH | delay: proportional parameter for kathalyst-heating
TVPLANTF
TVPLANTF2
TVPRMNPL | Debouncing time of high pressure sensor range check
TVPWDK12 | Fault-tolerance time for checking synchronouso operation of DK potentiometers
TVPWDK13 | fault-tol. time checking sync.-operation pot. 1 and subs. value from charging
TVPWDK23 | fault-tol. time checking sync. operation DK-pot. 2 and subs. value from charging
TVPYGAR | dealy time for next homogenous request from mixture adaptation
TVREABO | delay time for reset of counter for fuel in oil
TVRESLL | Hold time for increased torque reserve after engine speed drop
TVRESTM | Initialization period: torque reserve after start-up
TVRIHEE | Delay time for Ri fault
TVRIHOCVM
TVRINNPH | Delay time to stop 3kHz modulation because Ri is too high
TVRPSONMX
TVRSTHDEBF | Max. waiting time for high fuel pressure at initial fueling mode
TVSABFA | SA-delay time at function request ((B_fa) and gangi = 0
TVSABGL | delay time for LSU adjusting after starting
TVSABTE | delay time for CPV colsing vor fuel cut off
TVSADYN | Delay time for condition B_sadyn
TVSAG0 | delay fuel cut off at gear 0
TVSALSUMN | minimum active fuel cut off time to evaluate statistic block
TVSAOCVM | Delay time after fuel cut off to activate Diagnosis on open circuit at line VM
TVSATMOT | Turn-on delay to activate adjustment of LSU in air due to motor temperature
TVSATMOTFA | FR Turn-on delay to activate adjustment of LSU in air due to motor temperature
TVSAUGST | turn on delay time for start of sensor signal trimming
TVSDENO | Delay of B_lrs at switch to homogeneous operation mode during regeneration
TVSERSL | delay time for setting error flag of monitoring of lambda sensor wires
TVSERSL | delay time for setting error flag of monitoring of lambda sensor wires
TVSHEIP | Delay time to set cycle flag Z_lsuip
TVSHESL | delay time for healing of lambda sensor wires faults
TVSLRS | Delay of B_lrs at negative edge of B_schicht
TVSNPFNA | Delay time to suppress disturbances at debounce time
TVSTAEVAB | Debounce time before switching off injectors after error at starter relay
TVSTANDA | debounce time after 'Standabkopplung'
TVSTEND | Time delay for B_stend
TVSUDC | VIM control duty cycle request flap on by device control
TVTANKL | Delay time for information canister empty-state terminated
TVTEB | delay time for locking of Purge control after switch off of Injection
TVTIPLL | wate time for tip-in active
TVTKLSU | Delay time for setting Error as a reason of empty tank
TVTKLSU | Delay time for setting Error as a reason of empty tank
TVTLEPL | delay time for enabling of empty fuel tank diagnosis
TVTSO_UM | Negative offset of KLTVTS_UM
TVTUMTA | delay for threshold velocity for determination ambient temperature
TVUBFRA | delay time for mixture adaptation demand FRA-range
TVUBLRA | switch off time for avoidance of opearating mode switchting in range limit
TVUBORA | delay time for mixture adaptation demand ORA-range
TVUPRMNPL | Time delay until setting of B_uprmnpl
TVVALDYNSA | Delay of B_valdyn
TVZHRNOT | maximal zul. Zeit für Unterbrechung der Startdiagnose
TVZMSVRC | Pullin Impulse for reduced Current control
TVZWMSA | Time until transition to continuously retarded limiting
TVZWMSE | Time until transition to dynamic retarded limiting
TWADTHMS | eng. start temp. depend. time for freezing temp. model of thermostat monitoring
TWAFMN | Lower threshold of the temperature field for fine adaption
TWAFMX | Upper threshold of the temperature field for fine adaption
TWAKEOF | accumulated waiting time out of matched area to reset cooling down recognition
TWAKEON | waiting time within matched area to set condition for cooling down recognition
TWANLFO | Transmission oil temperature threshold for the fan power
TWANLFU | Transmission oil temperature threshold for the fan power
TWARMUPTOP | warm-up time for daily cycle check TOP
TWATMN | minimum engine temperature for angle adaptation camshaft by demand on tester
TWATMX | maximum engine temperature for angle adaptation camshaft by demand on tester
TWBDCY | waiting time for condition 'driving cycle'
TWBKLHOF | accumulated waiting time out of matched area to reset cond. radiation power high
TWBKLHON | waiting time within matched area to set condition radiation power high
TWBKLNOF | accumulated waiting time out of matched area to reset cond. radiation power low
TWBKLNON | waiting time within matched area to set condition radiation power low
TWDKNL | time after nmot = 0 and Kl.15 OFF until run after
TWDKRED | Weighting time constant for filtering of reference throttle blade position
TWDKSEB1 | Time Setpoint 1 for DV-E ice breaking active
TWDKSEB2 | Time Setpoint 2 for DV-E ice breaking active
TWDKSNST | time constant for filtering of reference throttle blade position
TWDMAD | Waiting time to enable adaptation of resistant torque
TWDTESKF | wating time from finish DTESK until start EONV
TWEONVNL | key off waiting time until start of tank leak diagnosis EONV
TWFSOLMN | debounce time of condition oil level low
TWFSOLOK | debounce time of condition oil level o.K.
TWHRLSUZFA
TWHRLSUZMX
TWHRSTMX | maximum pipe wall temperature to set internal cycle flag of start diagnosis
TWKFGR | Delaytime for freezing accelerator pedal after opening converter clutch
TWLRTMS | waiting time up to check engine temp. signal exceeding threshold for closed loop
TWNWSSRFA | Time constant for lowpass filter setpoint camshaft outlet early
TWNWSSRFE | Time constant for lowpass filter setpoint camshaft inlet early
TWNWSSRSA | Time constant for lowpass filter setpoint camshaft outlet retarded
TWNWSSRSE | Time constant for lowpass filter setpoint camshaft inlet retarded
TWPLK | debouncing time for withdrawal of the idle input at life detection
TWPMBBR | Delay time for limiting pedal travel for operated brake
TWRVSDKMX | delay time for time RVS monitoring of max throttle position
TWRVSNMX1 | delay time for time RVS monitoring of max limit 1 engine speed
TWRVSNMX2 | delay time for time RVS monitoring of max limit 2 engine speed
TWRVSPEDMX | delay time for RVS monitoring of max. accelerator pedal position
TWRVSPOLMN | delay time for time RVS monitoring of low oil pressure
TWRVSVFZG | de-bouncing time vehicle speed to high for RVS
TWSKWATMMX | max.time for heat.flow requirement for faster reach Taupunktende
TWSTT | threshold soak time for re-start
TWSVSENA | Waiting period from INI f. SVS OFF onwards, at blink code output
TWSVSINI | Waiting period from INI f. SVS OFF onwards, at empty fault memory
TWSVSINIF | Waiting period from INI f. SVS OFF onwards, at stored fault
TWSVSPC | Waiting period f. pause between 2 complete blink codes
TWSVSPS | Waiting period f. 1st pause at the start of the blink code output
TWSVSPZ | Waiting period f. pause between 2 digits within a blink code
TWSVSST | Waiting period after engine start f. SVS OFF, at empty fault memory
TWSVSSTF | Waiting period after engine start f. SVS OFF, at stored fault
TWTEFBPW | waiting time for switching filter time contants of band filter (word)
TWTMNHST | waiting time for max.-range check of TMOT following hot soak start
TWTPEAPFSO | Representative wall temperature for heat-quantity calculation middle sensor
TWTPEAPHSO | Representative wall temperature for heat-quantity calculation downstream sensor
TWTPEAPVSO | Representative wall temperature for heat-quantity calculation upstream sensor
TZ2FGRGA | double numerator time constant for cruise control
TZPUPVDG | Time delay for zyklus from comparison with boost pressure
TZPUPVDG | Time delay for zyklus from comparison with boost pressure
TZSPINI | Resting time for filter initialisation
T_BEISFE
UADPACMN | minimum input voltage for pressure sensor AC diagnosis
UADPACMX | maximum input voltage for pressure sensor AC diagnosis
UADPSRMN | Maximum voltage value for diagnostic pressure sensor
UADPSRMX | Minimum voltage value for diagnostic pressure sensor
UANAUFRP | Step width for OPEN ramp
UANLATS | Upper inlet air temperature threshold for release of learning
UANLATSNL | Upper inlet air temperature threshold for release of learning in afterrun
UANNMAX | Engine speed threshold for the release of the UMA learning and gain adjustment
UANPEDMAX | Pedal threshold for UMA learning allowed
UANPEDMAX | Pedal threshold for UMA learning allowed
UANPIDMIN | Abort threshold PID-sum for CLOSE ramp
UANPIDMINA | Abort threshold PID-sum for OPEN ramp
UANUATS | Lower inlet air temperature threshold for release of learning
UANUATSNL | Lower inlet air temperature threshold for release of learning in afterrun
UANVFZG | Car velocity threshold for DV-E check/adaption
UANZURP | Step width for CLOSE ramp
UAN_O_MT | upper engine temperature threshold for stop limit
UAN_O_MTNL | upper engine temperature threshold for stop limit in afterrun
UAN_STORE | Threshold for storage of new learning values
UAN_U_MT | lower engine temperature threshold for stop limit
UAN_U_MTNL | lower engine temperature threshold for stop limit in afterrun
UAOCUNMN | lower plausible IC output voltage UA to detect open circuit at sensor line UN
UAOCUNMX | upper plausible IC output voltage UA to detect open circuit at sensor line UN
UAOCVMMN | lower plausible IC output voltage UA to detect open circuit at sensor line VM
UAOCVMMX | upper plausible IC output voltage UA to detect open circuit at sensor line VM
UASNAMN | lower threshold to detect open circut at sensor line IP
UASNAMX | upper threshold to detect open circut at sensor line IP
UBALSUMX | battery voltage threshold for switching off oxygen sensor heater of LSU
UBBLSUMX | max. battery voltage threshold
UBBSPMN | Min. Ubat-threshold f. release of the BSP752R-power stage diagnosis
UBBSPMX | Max. Ubat-threshold f. release of the BSP752R-power stage diagnosis
UBCJMN | Min. Ubat-threshold f. release of the BSP752R-power stage diagnosis
UBCJMN | Min. Ubat-threshold f. release of the BSP752R-power stage diagnosis
UBCJMN | Min. Ubat-threshold f. release of the BSP752R-power stage diagnosis
UBCJMX | Max. Ubat-threshold f. release of the BSP 752 R-power stage diagnosis
UBCJMX | Max. Ubat-threshold f. release of the BSP 752 R-power stage diagnosis
UBCJMX | Max. Ubat-threshold f. release of the BSP 752 R-power stage diagnosis
UBCRTMN | Threshold for ubatt cuases a shorter crank time
UBDFSTMN | Minimum battery voltage for Fuel-level diagnostics
UBDFSTMX | Maximum battery voltage for Fuel-level diagnostics
UBDHLSHMN | lower battery voltage threshold for release the sensor heater diagnosis
UBDHLSHMX | upper battery voltage threshold for the sensor heater diagnosis
UBDICLSUMX | Max. operating voltage to activate the DICLSU
UBDMN1 | min. battery voltage (power supply)
UBDMN2 | min. battery voltage (ADC)
UBDMX | max. battery voltage
UBDYLSHMN | minimum battery voltage for dynamic diagnosis
UBDZMN | Minimum threshold for DZKU calculation
UBDZMX | Maximum threshhold for DZKU calculation
UBEONVMN | Min. system voltage below which EONV Diagnoses is not enabled
UBEVAB
UBHFMMN | Minimal supply voltage for MAF-Sensor
UBHFMSQ | Battery voltage threshold for the switch to substitute load signal in standard q
UBHRLSUMN | Minimum supply voltage for LSU for diagnosis DHRLSU / DHRLSUE
UBHRLSUMN | Minimum supply voltage for LSU for diagnosis DHRLSU / DHRLSUE
UBHRLSUMN | Minimum supply voltage for LSU for diagnosis DHRLSU / DHRLSUE
UBHRLSUMX | Maximum supply voltage for LSU for diagnosis DHRLSU
UBHRLSUMX | Maximum supply voltage for LSU for diagnosis DHRLSU
UBHRLSUMX | Maximum supply voltage for LSU for diagnosis DHRLSU
UBHSHK | battery voltage threshold for switching off oxygen sensor heater
UBKOHOFF | Upper batt. volt. thresh. for compress. sw.off
UBKOHON | Upper batt. volt. thresh. for compress. sw.off
UBKOKOE | minimum battery voltage to re-engage compressor
UBKOLOFF | Lower battery voltage threshold f. compressor switch-off
UBKOLON | Lower battery voltage threshold f. compressor switch-on
UBKOSLUG | Battery voltage for antislugging action
UBKST | battery-voltage limit for ZUBKSTMX
UBKSTMX | Threshold number of Ubat measurements lower than UBKST for adaptation blocking
UBLF | minimal battery voltage for fan afterrun
UBLFSNOM | nominal system voltage with the engine running
UBMNDCAN | Min. battery voltage for enabling of CAN diagnosis
UBMNPUP | minimum threshold of onboarb voltage for enabling pullup resistor
UBMNWFS
UBMSVMN | Minimum allowed battery voltage MSV5 output stage diagnosis
UBMSVMX | Maximum allowed battery voltage control MSV
UBMSVMX | Maximum allowed battery voltage control MSV
UBMXDCAN | Max. battery voltage for enabling of CAN diagnosis
UBNLMN | Lower limit for Batterey target voltage
UBRESMIN | lower threshold for onboard battery voltage via main relay to enable injection
UBRUVO | upper limit ubr for driving output stage of dump valve
UBSQBKVMN | min. battery voltage threshold for control brake booster pump possible
UBSQBKVMN | min. battery voltage threshold for control brake booster pump possible
UBSQBKVMX | max. battery voltage threshold for control brake booster pump possible
UBSQBKVMX | max. battery voltage threshold for control brake booster pump possible
UBSQDKUPPL | battery voltage threshold for releasing the clutch pedal position sensor diagno
UBSQDLS | battery voltage threshold for release the sensor diagnosis with standard quantiz
UBSQDLS | battery voltage threshold for release the sensor diagnosis with standard quantiz
UBSTADCL | Minimal battery voltage to allow the starter relay device control
UBT2DCMN | Minimum battery voltage for EKP-Tester device control
UBT2DCMX | Maximum battery voltage for EKP-Tester device control
UBTEDO | maximum battery voltage for diagnosis
UBTEDU | minimum battery voltage for evap leakage diagnosis
UBTEMN | minimum battery voltage fuel purge control
UBTEMX | maximum battery voltage fuel purge control
UB_UANL | Battery voltage threshold for release of learning
UB_UANL | Battery voltage threshold for release of learning
UCLRELTRT1 | threshold triggering the learning of the clutch pedal released position
UCLRELTRT2 | threshold triggering the learning of the clutch pedal released position
UCLRPSCAL | scaling value for clutch pedal released position
UCLURPADMX | max. increase rate for learning the clutch pedal released position
UCLUTCHMN | CPP sensor voltage, threshold for min. error
UCLUTCHMX | CPP sensor voltage, threshold for max. error
UCLUTRELBD | initial value reduction (bump-down) for learning the clutch pedal released posit
UCPPFAPMN | min. learning window clutch pedal released position
UCPPFAPMX | max. learning window clutch pedal released position
UCPPLRNSTX | max. threshold for detection of clutch pedal position being stable
UCPPRELMN | min. learning window clutch pedal fully applied position
UCPPRELMX | max. learning window clutch pedal fully applied position
UDCJ840MN | min. battery threshold for enable CJ840 diagnosis
UDCJ840MX | max. battery threshold for enable CJ840 diagnosis
UDKNLP1N | Nominal value voltage DK-Poti 1 in NLP-position
UDKNLP2N | Nominal value voltage DK-Poti 2 in NLP-position
UDKP1AMAX | Max. voltage DK-Poti 1 at lower DK limit stop
UDKP1AMIN | Min. voltage DK-Poti 1 at lower DK limit stop
UDKP1AURI | Voltage DK-poti 1 at the lower DK limit stop, initial. value
UDKP1MN_UC | min. voltage for throttle sensor 1 output at lower mechanical stop in instructio
UDKP1MN_UM | min. voltage for throttle sensor 1 output at lower mechanical stop
UDKP1O | maximum permissible voltage from throttle potentiometer 1
UDKP1U | minimum permissible voltage from throttle potentiometer 1
UDKP1UES
UDKP2AMAX | Max. voltage DK-Poti 2 at lower DK limit stop
UDKP2AMIN | Min. voltage DK-Poti 2 at lower DK limit stop
UDKP2AURI | Voltage DK-poti 2 at the lower DK limit stop, initial. value
UDKP2MX_UC | max. voltage for throttle sensor 2 output at lower mechanical stop in instructio
UDKP2MX_UM | max. voltage for throttle sensor 2 output at lower mechanical stop
UDKP2O | maximum permissible voltage from throttle potentiometer 2
UDKP2U | minimum permissible voltage from throttle potentiometer 2
UDKP2UES
UDKPALOS | Voltage offset for detection of the breakaway
UDKPAOFF | Voltage offset at lower limit stop
UDKPATMX | Max. possible offset of the temp. UMA adaptation
UDKRTP | integr.volt.thresh. f.diagn. knock eval.circ. test pulse
UDKSNO | upper reference voltage threshold for diagnosis knock sensors
UDKSNU | lower reference voltage threshold for diagnosis knock sensors
UDSBKVMN | min. input voltage for brake booster pressure sensor diagnosis
UDSBKVMX | Max. input voltage for brake booster pressures sensor diagnosis
UDSTMN | Minimum Tank Pressure Sensor Voltage
UDSTMX | Maximum Tank Pressure Sensor Voltage
UDSUMN | minimum input voltage for pressure sensor diagnosis
UDSUMX | maximum input voltage for pressure sensor diagnosis
UDSVDMN | minimum input voltage for pressure sensor upstream throttle valve diagnosis
UDSVDMX | maximum input voltage for pressure sensor upstream throttle valve diagnosis
UEVERG | Gear ratio depending of the gear
UFGRAOFMX | max. voltage of analog cruice control switch (main switch off)
UFGRAONMN | min. voltage of analog cruice control switch (main switch on)
UFGRAONMX | max. voltage of analog cruice control switch (main switch on)
UFGRARAMN | min. voltage of analog cruice control switch (main switch on and Resume/Accel)
UFGRARAMX | max. voltage of analog cruice control switch (main switch on and Resume/Accel)
UFGRASDMN | min. voltage of analog cruice control switch (main switch on and Set/Delay)
UFGRASDMX | max. voltage of analog cruice control switch (main switch on and Set/Delay)
UFHSMN_UM | lower threshold for detection ""CC main switch ON""
UFHSMX_UM | upper threshold for detection ""CC main switch ON""
UFLTSTADMN | Min voltage threshold for the injection flow test device control when the starte
UFLTSTAEMN | Min voltage threshold for the injection flow test device control when the starte
UFMX_UM | threshold for detection ""voltage from CC lever too high""
UFOLV_T_UC | Time Constant for UFOLF_C_UM in Instruction Test
UFOLV_T_UM | Time Constant for UFOLF_C_UM in Function Monitoring
UFST1MN | Minimum primary-fueltank level-signal for ground-short detection
UFST1MX | Maximum primary-fueltank level-signal for supply-short detection
UFST2MN | Minimum secondary-fueltank level-signal for ground-short detection
UFST2MX | Maximum secondary-fueltank level-signal for supply-short detection
UFSVMN_UM | lower threshold ""voltage from CC lever SET/COAST""
UFSVMX_UM | upper threshold ""voltage from CC lever SET/COAST""
UFWBMN_UM | lower threshold ""voltage from CC lever RESUME/ACCELERATE""
UFWBMX_UM | upper threshold ""voltage from CC lever RESUME/ACCELERATE""
UHRMN | voltage threshold for diagnosis of relay contact
UHSHAN | Characteristic for the Lambda- sensor heater voltage after start
UHSHMX | maximum battery voltage for lambda sensor heating
UHSHNENN | Nominal battery voltage for lambda sensor heating
UHSHOFF | battery offset-voltage for lambda sensor heating
UHSHTP | battery voltage for lambda sensor heating during dewpoint downstream catalyst
UMDYLDR | change over threshold for dynamic boost control
UMSRLNMN | min. umsrln_w for desired mass flow calculation
UMSVOFFMN | Lower limit for short circuit to ground recognition at MSV output stage diagnosi
UMSVONMX | Upper limit for short circuit to Ubatt. recognition at MSV output stage diagnos
UNEGHSH | Value for the reduction of the sensor heating after start
UNWDHFM | camshaft rotations for debouncing diagnosis DHFM
UNWDPLPSR | camshaft rotations for debouncing diagnosis DSS
UNWDPLPVD | camshaft rotations for debouncing diagnosis PVD
UOSCMEHI | Voltage threshold rich for OSC measurement
UOSCMELO | Voltage threshold lean for OSC measurement
UOSCMEPTY | Threshold for post-cat voltage for the detection of an empty catalyst
UPOSHSH | Value for the increase of the sensor increase voltage after start
UPRMMNPL | minimum value for plausible uprm_w
UPRMMXPL | maximum value for plausible uprm_w
UPWG12U | Lower limit for PWG potentiometer volt. before comparison potentiometer 1 and 2
UPWG1O | Upper barrier for PWG potentiometer-1 voltage
UPWG1U | Lower barrier for PWG potentiometer-1 voltage
UPWG2O | Upper barrier for PWG potentiometer-2 voltage
UPWG2U | Lower barrier for PWG potentiometer-2 voltage
UPWGADAPOF | Offset for the adapted pedal idle position (equals repeatability)
UPWGKDMN | Lower volt. limit of accelerator pedal poti for tolerance range of kick-down pos
UPWGKDMX | Upper volt. limit of accelerator pedal poti for tolerance range of kick-down pos
UPWGKDO | Upper hyst. switching point for kick-down detection from potentiometer voltage
UPWGKDU | Lower hyst. switching point for kick-down detection from potentiometer voltage
UPWGLRNMN | Minimum allowed pedal value for learning
UPWGLRNMX | Maximum allowed pedal value for learning
UPWGO | Upper PWG voltage value for re-scaling to pedal value
UPWGTG | PWG voltage threshold for partial throttle range
UPWGTL | Partial load threshold of the PWG voltage in high resistance testing
UPWGU | Lower PWG voltage value for re-scaling to standard value
UPWGUR | Reduced lower PWG voltage value for re-scaling to pedal value
UPWGVG | PWG voltage threshold for full-throttle range
UPWGVGS | WOT threshold for switching of idle threshold
UPWKDDF | Default value of accelerator pedal poti voltage for learned kick-down pos
URINOFF | voltage of CJ120 if internal resistance rinlsu_w = 0
USABGL | LSU voltage for zero pump current
USEVABMN | Minimal post-cat voltage at cut-off start for validation of the measurement
USEVABMX | Maximal post-cat voltage at cut-off start for validation of the measurement
USHKAMXW | downstream sensor voltage for cancelation of cat oxygen neutralization (word)
USHKLEANRP | Lower threshold for the end of responsetime of sensor downstream cat.
USHKLEANTR | Lower threshold for the end of transienttime of sensor downstream cat.
USHKLSOF
USHKRICHEN | Threshold for rich volt. for valid dyn. measurement of sensor downstream cat.
USHKRICHTR | Upper threshold for beginning transienttime of sensor downstream cat.
USHKRLUMX | max. correction value sensor voltage (hydrogen) downstream catalyst
USHKRSOF
USHKTDM | Lean threshold for rear sensor signal, cat monitoring
USHKTDR | threshold of rear sensor voltage for reference test
USHKTDRMX | maximum value of rear sensor voltage for reference test
USHKTDTO | threshold of rera sensor voltage for repeat of richgas overflow
USLEER | Threshold of rear lambda sensor voltage for defined catalyst state full
USMAX | threshold for short circuit of sensor to Ubat
USMAX | threshold for short circuit of sensor to Ubat
USMAX | threshold for short circuit of sensor to Ubat
USMGMNSA | min. lean detected lambda sensor voltage for signal output
USMGMNSA | min. lean detected lambda sensor voltage for signal output
USMIN | threshold for short circuit of sensor to ground
USREFH | threshold for operation readiness of sensor downstream CAT at rich mixture
USREFHHOT | threshold for operation readiness of sensor at rich mixture on hot op (downstrea
USREFHKLT | threshold for operat. readiness of sens. downstr. CAT at rich mixture on cold op
USREMH | threshold for operation readiness of sensor downstream CAT at lean mixture
USRHKMINH | Min. threshold for sensor downstream mean cat.
USRIMINH | Minimum voltage threshold for Ri-measurement of the sensor downstream catalyst
USRIOH | Upper voltage threshold for Ri-measurement of the sensor downstream catalyst
USRIUH | Lower voltage threshold for Ri-measurement of the sensor downstream catalyst
USSCHUB | Threshold for sensor voltage downstream catalyst after fuel cut-off
USSCHUB | Threshold for sensor voltage downstream catalyst after fuel cut-off
USSCHUB | Threshold for sensor voltage downstream catalyst after fuel cut-off
USVOLL | Threshold of rear lambda sensor voltage for defined catalyst state full
VANF | Speed threshold for approach support
VARAU | vehicle speed for anti-jerk active
VBAKEO | upper vehicle speed threshold for cooling down recognition
VBAKEU | lower vehicle speed threshold for cooling down recognition
VBGFGRAQ | speed range during aquaplaning detection
VBKLHO | upper vehicle speed threshold for condition radiation power high
VBKLHU | lower vehicle speed threshold for condition radiation power high
VBKLNO | upper vehicle speed threshold for condition radiation power low
VBKLNU | lower vehicle speed threshold for condition radiation power low
VDASH | Minimum speed for dashpot
VDASHTIP | Speed threshold for tip in
VDDSTDMX | Maximum velocity for check of tank pressure sensor for drift
VDKUPPLMN | min. vfzg-threshold for diagnosis clutch switch
VDMN | vehicle speed threshold; fault detection vhehicle speed signal
VDMN1 | Vehicle speed threshold for error detection
VDSTMN | minimum velocity for plausibility check of the tank pressure sensor
VDSTMX | maximum velocity for plausibility check of the tank pressure sensor
VDTHMU | lower vehicle speed threshold to enable thermostat monitoring
VFGREMAX | Maximum FGR switching-on rate
VFGREMIN | Minimum FGR switching-on rate
VFGRMAX | max. permitted velocity during active cruise control
VFGRMAX | max. permitted velocity during active cruise control
VFGRMIN | Minimum permissible speed during FGR-operation
VFGRMIN | Minimum permissible speed during FGR-operation
VFZG0 | threshold for vehicle speed = 0
VFZGDEF | Vehicle speed default value for the transmission temperature model.
VFZGFA | Vehicle speed limit for disable service test request
VFZGFAZUE | Vehicle speed limit for disable spark angle freeze service test request
VFZGMILOWM | Max. vehicle velocity for masking out MIL-blinking due to cat damaging misfire
VFZGMNIMPV | Vehicle speed minimum f. condition on general denominator
VFZGMXIMPI | Vehicle speed maximum f. idle condition on general denominator
VFZGRVSMX | max. vehicle speed for RVS
VFZGSA | Limiting speed f. overrun fuel cut-off
VFZGSCH | threshold for vehicle speed
VFZGSFO | max. vehicle speed for oil level monitoring
VFZGSFU | min. vehicle speed for oil level monitoring
VFZGSLMN | minimum vehicle speed for locking injection
VFZGTFA | Maximum vehicle speed to enable the electrical check of the intake air temperatu
VFZGTLDEB | threshold vehicle speed of enable tank leak diagnosis
VFZGWOTMX | vehicle speed threshold device control WOT self test
VFZLFMN | vehicle speed below which the vehicle is considered at idle
VFZLFNMN | vehicle speed below which no fan speed adjustment is allowed
VFZLFNMX | vehicle speed below which no fan speed adjustment is allowed
VFZMN | Detection of driving-standing
VFZMNGD | Vehicle speed limit for calculation of General Denominator
VFZMXIDGD | Vehicle speed limit for calculation of idle operation f. General Denominator
VHA | Speed threshold for altitude adaptation
VHDISTMN | Mileage at which the EONV Diagnostic can begin running
VHUBZYL | combustion chamber volume
VKOB | Speed threshold for compr. control during acceleration
VKSTEBF | Volume flow at initial filling
VKSTPVLAB | Volume flow EKP lead time from soak time
VKSTPVLNL | Volume flow EKP lead time from ECU after running
VLLR2 | vehicle speed limit for idle speed control (fine quantization)
VLMXVZ | Max. value for vlast_w
VLSD | Minimum speed for load-shock damping
VMAXLF | maximum speed of the vehicle
VMAXNB | Maximum permissible vehicle speed during normal operation
VMAXTOP | vehicle speed limit at error control of transmission oil pump
VMDUB | Lower threshold of vehicle speed for battery voltage diagnosis
VMIBBR | min. vehicle speed to allow torque limitation with regular brake switch
VMIBGR | v-threshold for enabling of torque limitation
VMIBGRK | velocity threshold for clutch torque limitation
VMINBSP | Min vehicle speed for BSP max error detection
VMIN_UC | Minimum speed for cruise control operation in instruction test
VMIN_UM | Minimum speed for cruise control operation in function monitoring
VMKBRMX | Vehicle speed threshold for clutch torque limitation when brake is applied
VMNSTCH | Min. speed threshold for stuck check
VMSVZPA | velocity for deactivate MSV two-point-control
VMSVZPAH | hysteresis of vehicle speed threshold of MSV two-point-control
VMXANF | Max. velocity for activating of pedal idle threshold for take-off
VMXHSPKH | Maximum vehicle speed at idle for request of hom.split injection for CH
VMXPVDKPU | plausibility-check of TFA2-sensor: maximum ratio of air-charge for enabling diag
VMXSTCH | Max. speed threshold for stuck check
VNMX | Vehicle speed threshold for activation of increased engine speed limit
VNVKVHK | Volume between front catalyst outlet and main catalyst intake
VNWLLPA | Application value speed threshl. at idle (exhaust)
VPDKSE | Desired pressure ratio throttle plate in stationary condition
VPOSTCRASH | vehicle speed threshold after a crash
VPSPVDMNFA | min. pressure ration ps/pvdkds for enabling of throttle adaption
VPSRSVDSFD | Press. ratio for enabling DK overtravel
VPSRVDUGD | ratio of intake manifold pressure to pressure upstream throttle is 0.95
VPSRVDUGD | ratio of intake manifold pressure to pressure upstream throttle is 0.95
VPSRVDUGD | ratio of intake manifold pressure to pressure upstream throttle is 0.95
VPSRVDUGD | ratio of intake manifold pressure to pressure upstream throttle is 0.95
VPSRVDUGD | ratio of intake manifold pressure to pressure upstream throttle is 0.95
VPSRVDUGD | ratio of intake manifold pressure to pressure upstream throttle is 0.95
VPSRVDUGD | ratio of intake manifold pressure to pressure upstream throttle is 0.95
VPVLKPVVVP | Surge line from the tc
VPVLLKPVVG | Surge limit from turbo charger
VPVPUPG | surge limit from the tc
VPVPUPGH | surge limit from TC
VREGLMAX | max. permitted desired speed for cruise control
VREGLMIN | min. permitted desired speed for cruise control
VRFGRMN | Lower threshold vroh_w for FGR shutdown by vfzg_w = 0
VROHMAX | maximum allowed raw vehicle speed for signal range check
VSAA | vehicle speed threshold for cut off engine speed increase
VSAUGROHR | Intake manifold volume without intake manifold switch-over
VSONTL | Volume between lambda sensor and outlet of the turbocharger
VTD_ENG_RUN_RPM
VTFA1HSC | high-side-check TFA1: vfzg-threshold for enabling diagnosis
VTFA2MN | plausibility-check of TFA2-sensor: minimum vehicle-speed for enabling diagnosis
VTUMTA | threshold velocity for determination ambient temperature
VVERDDK | volume between compressor and throttle blade
VVTVATU | Compression ratio for limiting the compressor discharge air temperature
VWE | Speed threshold for engine speed gradient nwe: clutch open
VWPMBBR | minimum speed for limiting pedal travel for operated brake
VZMSVRC | Delay time for reduced Current control feature
W2ESMX_UM | upper threshold angle 2 injection for function monitoring
WAD0T1 | Factor weighting range 0 to 1
WAD0T2 | Factor weighting range 0 to 2
WAD1T0 | Factor weighting range 1 to 0
WAD1T2 | Factor weighting range 1 to 2
WAD2T0 | Factor weighting range 2 to 0
WAD2T1 | Factor weighting range 2 to 1
watch_acmode
watch_addr0_h
watch_addr0_l
watch_addr1_h
watch_addr1_l
watch_addr2_h
watch_addr2_l
watch_addr3_h
watch_addr3_l
watch_addr4_h
watch_addr4_l
watch_addr5_h
watch_addr5_l
watch_cmode4
watch_cmode5
watch_dcmode
watch_mode
watch_newdata
watch_on
watch_rw4
watch_rw5
watch_sign4
watch_sign5
watch_size_bits4
watch_size_bits5
watch_value4_h
watch_value4_l
watch_value5_h
watch_value5_l
WBHXXS1AP | Begin angle of first suction stroke injection for application
WCLUTCHCC | threshold for clutch pedal top of travel achieved
WCLUTCHST | threshold for clutch pedal bottom of travel achieved
WDELTANWA | Angle DELTA range outlet camshaft
WDELTANWE | Angle DELTA range inlet camshaft
WDKARN | threshold throttle angle for activation of the mixture adaptation
WDKBANOT | maximum throttle valve angle in limp-home air position
WDKBAWOTMN | min. target value of detection wide open throttle at self test
WDKBAWOTMX | max. target value of detection wide open throttle at self test
WDKBEWS | Threshold for the DK movement detection (I-small)
WDKBRKWDK | Throttle position conversion from percent to break point
WDKBRKWDK | Throttle position conversion from percent to break point
WDKFPRO2 | Test threshold actual throttle-valve value for opening DV-E spring check
WDKFPROO | Higher shutdown actual throttle-valve value for opening DV-E spring check
WDKFPROU | Lower shutdown actual throttle-valve value for opening DV-E spring check
WDKFPRZ1 | Deactivation threshold DK actual value for DV-E return spring check
WDKFPRZ2 | Checking threshold DK actual value for DV-E return spring check
WDKMSMXN | throttle angle at max. mass flow (depends on engine speed)
WDKNLPMA | Upper allowed setpoint for NLP-position
WDKNLPMI | Lower allowed setpoint for NLP-position
WDKNLPTOL | Permissible DK angle tolerance of the NLP
WDKNPLAUS | Threshold for plausibility check of NLP-Poisition wdknlp_w in Ini2
WDKNSTORE | Threshold for storage of new learning values rel. limp home position
WDKPSRSVMN | throttle blade angle limit for lower manifold pressure of signal var. check
WDKPUPVDMX | Upper throttle angle limit for comparison pu - pvd
WDKPUPVDMX | Upper throttle angle limit for comparison pu - pvd
WDKREIB | Frictional component of the DK I small
WDKRVSMX | RVS monitoring maximum throttle threshold for disable fuel
WDKSAPNOL | DK-set value used with apllication supply DK at air in limphome position
WDKSAPP | throttle angle for calibration tasks
WDKSEB1 | Setpoint 1 for DV-E ice breaking
WDKSEB2 | Setpoint 2 for DV-E ice breaking
WDKSEBP | Setpoint for DV-E ice check
WDKSEBPO | upper tolerance for ice break functionality
WDKSEBPU | lower tolerance for ice break functionality
WDKSFPR | DK setpoint for DV-E return spring check
WDKSFPRO | Nominal throttle-valve value for opening DV-E spring check
WDKSOFS | Offset added to appl. value of desired throttle position at low temperature
WDKSRFE | throttle angle end position (self-cleaning-function)
WDKSRFI | throttle angle initial position (self-cleaning-function)
WDKSRFO | throttle angle upper stop position (self-cleaning-function)
WDKSRFU | throttle angle lower stop position (self-cleaning-function)
WDKSTFEIN | Threshold for detection of steady-state (amplified range)
WDKSTGROB | Threshold for detection of steady-state (non-amplified range)
WDKSTMUMA | DK angle threshold for temporary UMA adaptation
WDKUGDN | throttle angle necessary for 95 % of the maximum possible air charge
WDKWDKBRK | Conversion of throttle break point to throttle break position
WDKWDKBRK | Conversion of throttle break point to throttle break position
WDKWDKBRK | Conversion of throttle break point to throttle break position
WDKWDKBRK | Conversion of throttle break point to throttle break position
WDNWSEMN | Lower limit for wdnwse_w at tipin
WDNWSEMX | Upper limit for wdnwse_w at tipin
WEHXXK1AP | End angle of first compression stroke injn. in mode HO2
WESBM | angle intake closes before software reference mark (tR)
WFKO2VKI | Weighting factor for statistic filter
WFKO2VKIS | Weighting factor for statistic filter for fast adaptation
WIMAX | Upper limit internal controller status continuous lambda control
WIMIN | Lower limit internal controller status continuous lambda control
WKHRMAX | Maximal relative progress catalyst-heating; exceeding initiates its termination
WKHWMAX | Threshold for maximum heat quantity for catalyst by repeated crankings
WKRLZOFEKS | ignition retard offset for guided cylinders in case of knock sensor error
WKWALETEST | test value for start test via run down position
WNSRFIXE | KL. max. des.angle f. int. res.gas contr. via intake cam.
WNWADRST | Threshold for camshaft adaption reset
WNWAFMX | adaptation limit of the retarded end position in the advanced direction
WNWASMX | upper camshaft adaptation limit of the retarded end position(retarded direction)
WNWBKVA | Angle camshaft position with min overlap outlet camshaft at BVK empty
WNWBKVE | NW-angle position with min. overlap: intake camshaft at BKV empty
WNWDSHKA | offset desired outlet angle cam correction catalyst heating via altitude
WNWDSHKE | offset desired inlet angle cam correction catalyst heating via altitude
WNWHAA | Threshold for exhaust camshaft has adjusted ""towards active position""
WNWHAE | Threshold for inlet camshaft has adjusted ""towards active position""
WNWHRA | Threshold for exhaust camshaft has adjusted ""towards reference position""
WNWHRE | Threshold for inlet camshaft has adjusted ""towards reference position""
WNWKN | Correction angle camshaft over speed
WNWRAS | angle outlet valve closed in reference position relative to TDC
WNWRAS | angle outlet valve closed in reference position relative to TDC
WNWRAS | angle outlet valve closed in reference position relative to TDC
WNWRAS | angle outlet valve closed in reference position relative to TDC
WNWRAS | angle outlet valve closed in reference position relative to TDC
WNWRAS | angle outlet valve closed in reference position relative to TDC
WNWRAS | angle outlet valve closed in reference position relative to TDC
WNWRAS | angle outlet valve closed in reference position relative to TDC
WNWRAS | angle outlet valve closed in reference position relative to TDC
WNWRAS | angle outlet valve closed in reference position relative to TDC
WNWREO | angle inlet valve opened in reference position relative to TDC
WNWREO | angle inlet valve opened in reference position relative to TDC
WNWREO | angle inlet valve opened in reference position relative to TDC
WNWREO | angle inlet valve opened in reference position relative to TDC
WNWREO | angle inlet valve opened in reference position relative to TDC
WNWREO | angle inlet valve opened in reference position relative to TDC
WNWREO | angle inlet valve opened in reference position relative to TDC
WNWREO | angle inlet valve opened in reference position relative to TDC
WNWREO | angle inlet valve opened in reference position relative to TDC
WNWREO | angle inlet valve opened in reference position relative to TDC
WNWREO | angle inlet valve opened in reference position relative to TDC
WNWSAAPP | Application value f. desired camshaft angle (exhaust)
WNWSADC | Setpoint (outlet) threshold for Denominator complete after 10sec
WNWSAPFA | Application value: des. angle f. advanced pos. at exh. cam. jumps
WNWSAPFE | Calibration value: des. angle f. advanced position at jumps (intake camshaft)
WNWSAPSA | Application value: des. angle f. retarded pos. at exh. cam. jumps
WNWSAPSE | Calibration value: des. angle f. retarded position at jumps (intake camshaft)
WNWSEAPP | application value for nominale angle of camshaft inlet valve
WNWSEDC | Setpoint (inlet) threshold for Denominator complete after 10sec
WNWSGUDA | desired angle for small overlap diagnosis in the exhaust system outlet
WNWSGUDE | desired angle for small overlap diagnosis in the exhaust system inlet
WNWSMNA | min value of desired angle of outlet camshaft closes (TDC)
WNWSMNA | min value of desired angle of outlet camshaft closes (TDC)
WNWSMNAAA | Minimum angle to active position for cam-controller outlet
WNWSMNAAE | Minimum angle to active position for cam-controller inlet
WNWSMNE | min value of desired angle of inlet camshaft opens (TDC)
WNWSMNE | min value of desired angle of inlet camshaft opens (TDC)
WNWSMNRA | Angle of CS minimum target value for outlet controller
WNWSMNRE | Angle: desired camshaft value / minimum f. controller (intake)
WNWSMXA | max value of desired angle of outlet camshaft closes (TDC)
WNWSMXA | max value of desired angle of outlet camshaft closes (TDC)
WNWSMXE | max value of desired angle of inlet camshaft opens (TDC)
WNWSMXE | max value of desired angle of inlet camshaft opens (TDC)
WNWSPCAA | Max. value for the desired cam phaser angle above which the Pin Cycler Algorithm
WNWSPCAE | Max. value for the desired cam phaser angle above which the Pin Cycler Algorithm
WNWSPG1 | Desired angle, first negative camshaft edge of camshaft sensor 1
WNWSPG2 | Desired angle, first negative camshaft edge of camshaft sensor 2
WNWVAAA | Angle of active position CAM-controller outlet
WNWVAAE | Angle of active position CAM-controller
WNWVAS | Angle outlet valve closed in locking position relative to TDC
WNWVAS | Angle outlet valve closed in locking position relative to TDC
WNWVAS | Angle outlet valve closed in locking position relative to TDC
WNWVAS | Angle outlet valve closed in locking position relative to TDC
WNWVAS | Angle outlet valve closed in locking position relative to TDC
WNWVAS | Angle outlet valve closed in locking position relative to TDC
WNWVAS | Angle outlet valve closed in locking position relative to TDC
WNWVEO | Angle inlet valve opened in locking position relative to TDC
WNWVEO | Angle inlet valve opened in locking position relative to TDC
WNWVEO | Angle inlet valve opened in locking position relative to TDC
WNWVEO | Angle inlet valve opened in locking position relative to TDC
WNWVEO | Angle inlet valve opened in locking position relative to TDC
WNWVEO | Angle inlet valve opened in locking position relative to TDC
WNWVEO | Angle inlet valve opened in locking position relative to TDC
WNWVFPCAA | Min. value for the measured cam phaser angle below which the Pin Cycler Algorith
WNWVFPCAE | Min. value for the measured cam phaser angle below which the Pin Cycler Algorith
WNWVPMN | Diagnosis threshold retarded position of camshaft mounting check
WNWVPMX | Diagnosis threshold advanced position of camshaft mounting check
WNWWPMN | Diagnosis threshold retarded position of camshaft misalignment check
WNWWPMX | Diagnosis threshold advanced position of camshaft misalignment check
WPDKUPM | Lower bound for wped for setting of B_kupplv
WPEDCFEN | accelerator pedal position clear flood mode condition activated
WPEDCFMN | accelerator pedal position disabling clear flood mode condition
WPEDGS | wped threshold
WPEDKO | Accelerator position threshold for the A/C cut off
WPEDKOCL | Pedal angle thresh. f. compress. sw.off at DK closure
WPEDKOGAN | Pedal angle thresh. f. compress. sw.off at gear shift (AG)
WPEDLDUVST | pedal threshold to activate dump-valve during immediate tip-out
WPEDLFM | minimum throttle threshold for reduce fan_command for vehicle performance
WPEDNMX | Min accel pedal pos. for not limiting engine speed via air path
WPEDRVSMX | RVS monitoring maximum accelerator pedal threshold for disable fuel
WPEDSVSBL | wped-release value f. SVS-blink code output
WPFGRBMR | Back-calculated pedal value during acceleration with FGR
WPKDMN | Minimum pedal travel for kick-down detection
WPKUPX | Maximum allowed pedal travel for setting of B_kupplv
WPMXBR | Maximum permissible pedal value for actuated brake (prior to detection of wped=0
WPMXNOT | Max. permissible pedal travel in PWG limp-home
WPRHOMMX | maximum prediction angle for homogen mode
WPRSCHMX | maximum prediction angle
WSANFKTNOX | Heatflow-request for fast exceeding of dew point for short-trip of NOx-sensor
WSMNHSPKH | Minimum heat-flow for request of hom.split injection for cat. heating
WTFA1JT | range of tolerance for jump-check intake air temperature sensor tfa1 (SY_TFAJEC
WTFA1MN | minimum allowed voltage-value of intake air temperature sensor tfa1
WTFA1MX | maximum allowed voltage-signal of intake air temperature sensor tfa1
WTFA2JT | tolerance area for jump-check intake air temperature sensor tfa2 (SY_TFAKON > 0
WTFA2MN | minimal allowed voltage-signal of intake air temperature sensor tfa2 (SY_TFAKON
WTFA2MX | maximum allowed voltage-signal of intake air temperature sensor tfa2 (SY_TFAKON
WTTEND | Window Time Table, offset to end position for reading
WTTSTART | Window Time Table, offset to start position for reading
WZFTEMP | Characteristic line for square root of inverse of normalized temperature
XIMAX | Upper limit internal controller status continuous lambda control
XIMIN | Lower limit internal controller status continuous lambda control
ZAGRUN | start of misfire generator
ZBRT | time constant for combustion chamber temp. model
ZBSFH
ZBURNABR | number of combustions for decision adaptation stop
ZBURNDEC | number of combustions for decrease factor
ZBURNLIM | threshold detected combustions for re-start
ZBURNSOL | number of combustions for no change of factor
ZCLLRNDVMN | Number of samples for learning clutch pedal fully applied position (DVT mode)
ZCLLRNFAMN | Number of samples for learning clutch pedal fully applied position (EOL mode)
ZDCAEN | Number of cycles above which the debris clearing algorithm is enabled
ZDCAEN | Number of cycles above which the debris clearing algorithm is enabled
ZDCAIGN | Number of repetitions the debris clearing algorithm will attempt
ZDCAIGN | Number of repetitions the debris clearing algorithm will attempt
ZDCAMAX | Number of cycles the debris clearing algorithm will activate
ZDCAMAX | Number of cycles the debris clearing algorithm will activate
ZDCEEVON | device control: injector test number of ON-impulses
ZDGZA1 | Number of ignitions for decrease in range 1
ZDGZA2 | Number of ignitions for decrease in range 2
ZDGZA3 | Number of ignitions for decrease in range 3
ZDSU | time constant for filtering pu, fho
ZDTMSPDEC | DTMSP error counter decrement value
ZDTMSPFAIL | DTMSP error counter failure threshold
ZDTMSPINC | DTMSP error counter increment value
ZDTMSPIV | DTMSP error counter initial value
ZDTMSPPASS | DTMSP error counter healing threshold
ZDYNFA | Counter value for dynamic measurements of LSU at funktion request
ZDYNFA | Counter value for dynamic measurements of LSU at funktion request
ZDYNLSU | Counter value for dynamic measurements of LSU
ZERBR | Fault counter status for brake-switch inplausibility
ZEXOF | Delay time for switch off the offset MIOFF
ZFBFZGL | Filter time constant for 16-bit acceleration signal
ZFDUSVK | Filter time constant for LSU voltage adjustment upstream of the catalyzer
ZFETAI | Time const. for integration of air charge corr. depending on ignition efficiency
ZFKMSDKSNW | integrator speed for fast constant mass flow adaption with EGR or unthrottled
ZFLLRPL | time constant: steering up the propotional controller on the air-path
ZFMDVERL | Time constant for filtering the resistant torque
ZFMODTUM | time constant for filter for offset in ambient air temperature model
ZFOA | events for oil level determination in freeway cycle
ZFOL | events for oil level determination in highway cycle
ZFOS | events for oil level determination in city cycle
ZFRIH | Attenuation factor for the internal resistance Ri Nernst filter downstream cat
ZFRIN | Time constant for filter rinlsu_w
ZFRINCAL | Time constant for filter krivk_w
ZFRINSTART
ZFRMST | time constant for frm-filter (short test)
ZFSADYN | Time constant for PT1-Filter
ZFSTFFDP | Active time after engine start for dualtank fuel-level fast-filtering
ZFSTLODP | Time threshold for dualtank fuel-level fast-filtering enable condition
ZFSTPTTK | Minimum time threshold for Dualtank plausibility failure detection (by refuel)
ZFSTSIHL | Minimum time threshold for Dualtank transfer-pump error healing
ZFSTSITH | Minimum time threshold for Dualtank transfer-pump failure detection
ZFV | time constant for filter vehicle speed signal
ZHLLA | Time counter for stopping increased speed in hot idling
ZHLLE | Time counter threshold for increased speed at hot idling
ZIPU | time constant integrator for offset ambient pressure
ZIPVD | time constant integrator for offset pressure upstream throttle blade
ZKARIH1 | Filter time const. sim. dyn. ceramic temp. downstr. cat.
ZKASDLUTS | Time constant deviation from mean value engine roughness
ZKDFRM | Time constant for Lowpass of dfrm_w
ZKDMADFK | time constant for torque adaptation AT in drive and AC compressor on
ZKDMADFS | time constant for torque adaptation AT in drive
ZKDMADKO | time constant for torque adaptation AC compressor on
ZKDMADLL | time constant for torque adaptation loadless
ZKDMADSFK | time constant for torque adaptation AT in drive and AC compressor on
ZKDMADSFS | time constant for torque adaptation AT in drive for SCH
ZKDMADSKO | integration time of torque adaptation at stratified mode with AC-compressor
ZKDMADSLL | integrator time of torque adaptation at stratified mode
ZKDMDW | Time constant for gradual decrease of D-component converter torque
ZKDMRKH
ZKDMRKHLL
ZKFKATEIFV | Time constant filtered factor fuel rate for error suspicion
ZKFNSADOFF | Time constant deactivation afterstart adaptation factor
ZKFTEAD | time constant filtered factor load scavening air at tank ventilation
ZKFTEADVA | filter time constant fuel purge adaptation: purge control active
ZKFTEADVNA | filter time constant fuel purge adaptation: purge control not active
ZKHABB | Time constant for abort low-pass catalyzer heating
ZKLAMFAW | time konstant of filter for enrichment by driver
ZKLANSWL | time constant filter lamnswl_w
ZKLLRD | Time constant for the decrease of the differential part of the controller
ZKLSURW | Time constant f. pipe wall temperature model
ZKMDELL | Time constant for fan torque reduction (Lüfter 1)
ZKMDGEN | Time constant for generator torque reduction
ZKMDKO | time constant A/C compressor-load decreasing
ZKMDKOF | time constant A/C compressor-load decreasing
ZKMDKOFF
ZKMDKOV | time constant A/C compressor-load decreasing
ZKMDSEVF | Time constant for power consumption torque reduction
ZKMDWF | Time constant for filtering converter torque for forming D-component
ZKMSDKT | integrator speed for fast constant mass-flow adaption
ZKMSDLUTS | Time constant mean value engine roughness
ZKMSNTLD | Time konstant for closing the cpv before tank leakage diagnosis
ZKMSTDST | Time Constant for filtering of CPV-Mass-Flow for diagnosis of tank pressure sens
ZKNS | Time constant for target engine speed when changing target
ZKNSU | Time constant for target engine speed when changing target (rising)
ZKORFKISRM | correction factor for cylinder volume
ZKORFKISRMN
ZKOSLUG | revolution counter for the antislugging action
ZKPBKVK | time constant pressure of break booster constant
ZKPIRGVP | curve: time constant of filter for pbrint and fupsrl dependent on pressure ratio
ZKPRIH | Filter for sim. of dynamics for ceramic temp. from elec. heat. downstr.of cat.
ZKPSFIL | Time constant f. filtering of intake man. press. f. KLAF calculation in FUEDK
ZKPVDKT | integrator speed for slow constant mass-flow adaption
ZKPVDKTF | multiplicator for time constant for slow mass flow adaption
ZKTDML | low pass filter time constant for air mass flow of catalyst diagnosis
ZKTDTK | loss pass filter time constant for catalyst temperature of catalyst diagnosis
ZKTPTOLTM | time constant for low pass of oil temperature calculation from TMOT
ZKUBDLR | DLR, time constant for filtering of Ubatt
ZKUBSQF01 | time constant for low pass filter of 100ms' calculated ubsqf from ubsq
ZKUEVERG | time constant: turbine speed at gear shift (fluid converter)
ZKVBCLRDGN | Delay time for clearing of consumed fuel adaption for diagnosis
ZKVBCLRDSP | Delay time for clearing of consumed fuel adaption for display
ZKWDKSPT1 | Time constant for prediction of DK angle from setpoint
ZLAMHP | Filter time constant for lamsoni_w highpass
ZLAMLP | Filter time constant for lamsoni_w lowpass
ZLAMSTEIG | Filter time constant for LSU-signal gradient
ZLASOHML | time constant for PT1-filter of the pseude lambda behind catalyst
ZLBTS | Time constant lambda component protection
ZLIBG | filter time constant for adjusting integrator limits
ZLUR | time constant for filter of engine roughness around lur, update to lur
ZLUT | time constant for filter of engine roughness around zero and around lur
ZMDNSM | time constant for decay of torque offset after cranking
ZMISSCHMX | max. counts of misfire at stratified mode
ZNFNGLL | filter time constant for speed gradient on air path (LLR)
ZNGFIL | time constant for engine gradient filter
ZNGFILKR | time constant for speed gradient filter (dynamic knock control)
ZNWSP | time constant for camshaft adaptation of the retarded end position
ZNWSUK | Filter Time for reset of Fuel Correction via Intake NWS
ZPDDST | time constant for tank pressure sensor rationality check
ZPPPVLLKF | Pulsation cycle time (of boost pressure)
ZPVFZF | Filter time constant vehicle speed pulse duration
ZRFKMSDK | Time constant reset mass flow adjustment fkmsdk
ZRLFRAT | filter time constant for calculation of time constant of FRAT- adaptation
ZROFMSNDK | Filter time constant for ofmsndk if fault HFM/DSS
ZSAINT | Time constant for integrator adjustment of LSU in air
ZSYNABR | number of ignitions for stop of STADAP
ZSYNAUSW | number of ignitions until evaluation
ZSYNDEL | Number of unused combustions for combustion detection
ZSYNPHST | number of revolutions from release of injection to dash detection
ZTMMBR | time constant, engine temperature for combustion chamber temp. model
ZTPREL | number of teeth during start recognition
ZUKDEM | Time constant transient control direct injection, tmot dependent
ZUKNSTM | time constant of transient control post cranking factor dependent on tmot
ZUPRAIL | Time constant for low-pass filter, rail pressure actual value
ZUPRAILST | Time constant for low pass rail pressure actual, start-up
ZUPVDIMN | Min. no. of 1ms intervals per synchro for average value formation pvd
ZWAPPL | Application interface ignition angle adjustment
ZWC_T_UM | Fault tolerance time for ignition angle monitoring in function monitoring.
ZWDKM1 | 1. time constant throttle angle model
ZWDKM2 | 2. time constant throttle angle model
ZWFGVFZG
ZWNWDMNA | Min. number of registered angles from outlet camshaft for averaging
ZWNWDMNE | Min. number of registered angles from inlet camshaft for averaging
ZWNWDMXA | Max. number of registered angles from outlet camshaft for averaging
ZWNWDMXE | Max. number of registered angles from inlet camshaft for averaging
ZWSPTIP | Enable time for tipin offset on latest ignition angle
ZWSTAMN | minimum ignition angle for active %STADAP
ZYLANZ_UM | Cylinder number for ignition angle monitoring in function monitoring
ZYLANZ_UM | Cylinder number for ignition angle monitoring in function monitoring
ZYLANZ_UM | Cylinder number for ignition angle monitoring in function monitoring
ZYLKOR | Value f. cylinder correction (tsroh to zzyldmd)
ZYRKR | cylinder selective reference level limitation